## Parameters
Element | Excretion-A1 | [25 empty] | Pit latrine-A2 | [20 empty] | Trucking-A3 |  |  | Control box OP-A4 | [16 empty] | Housing biogenic refinery-A5 | [5 empty] | Screw press-A6 | [7 empty] | Liquid treatment bed-A7 | [6 empty] | Carbonizer base-A8 | [66 empty] | Pollution control device-A9 | [19 empty] | Oil heat exchanger-A10 | [7 empty] | Hydronic heat exchanger-A11 | [30 empty] | HHXdryer-A12 | [9 empty] | TEA | [5 empty] | LCA | TEA |  |  | LCA | [5 empty] | Pit latrine-A2 | [5 empty] | TEA |  |  | LCA | [30 empty] | Pit latrine-A2
Variable | E cal [kcal/cap/d] | P veg [g/cap/d] | P anim [g/cap/d] | N prot [fraction] | P prot v [fraction] | P prot a [fraction] | K cal [g K/1000 kcal] | N exc [fraction of intake] | P exc [fraction of intake] | K exc [fraction of intake] | E exc [fraction of intake] | N ur [fraction of total] | P ur [fraction of total] | K ur [fraction of total] | E fec [fraction of total] | N ur NH3 [fraction of total N in urine] | N fec NH3 [fraction of total N in feces] | Ur exc [g/cap/d] | Fec exc [g/cap/d] | Ur moi [fraction] | Fec moi [fraction] | Mg ur [g Mg/cap/d] | Mg fec [g Mg/cap/d] | Ca ur [g Ca/cap/d] | Ca fec [g Ca/cap/d] | Household size [cap/household] | Toilet density [household/toilet] | Max ch4 emission [g CH4/g COD] | Full degradation time [yr] | Log degradation [-] | Toilet paper [kg/cap/hr] | Flushing water [kg/cap/hr] | Cleansing water [kg/cap/hr] | Desiccant V [m3/cap/hr] | Desiccant rho [kg/m3] | COD max decay [fraction of oxygen demand removal] | N max decay [fraction of N removal after N leaching] | MCF aq [fraction of anaerobic conversion of degraded COD] | N2O EF aq [fraction of N emitted as N2O] | Emptying period [yr] | Sludge accum rate [L/cap/yr] | N leaching [fraction of N input] | P leaching [fraction of P input] | K leaching [fraction of K input] | N volatilization [fraction of N input] | MCF decay [fraction of anaerobic conversion of degraded COD] | N2O EF decay [fraction of N emitted as N2O] | Transportation loss [fraction] | Transportation distance [km] | Emptying fee [USD] | Icp controller board [USD] | Icp variable frequence drives [USD] | Icp power meter [USD] | Icp line filter [USD] | Icp power meter transformer [USD] | Icp touch screen [USD] | Electrician replacecables icp [nan] | Electrician replacewires icp [nan] | Service team replacetouchscreen icp [nan] | Facility manager configurevariable icp [nan] | Biomass controls replaceboard icp [nan] | Biomass controls codemalfunctioning icp [nan] | Frequency corrective maintenance [y / occurance] | Service team wages [usd per cap per hr] | Certified electrician wages [usd per cap per hr] | Facility manager wages [usd per cap per hr] | Biomass controls wages [usd per cap per hr] | Container20ft cost [USD] | Container40ft cost [USD] | Stainless steel housing [USD per m2] | Concrete cost [USD per m3] | Concrete thickness [m] | Footprint [m2] | Dewatering screw press cost [usd] | Dewatering screw press steel [kg] | Dewatering energy demand [kwh/kg solids] | Dewatering polymer dose [g/kg dry TS] | Cake solids TS [fraction] | Settled frac [fraction] | Wwt cost [usd per m3] | Polymer cost [usd per kg] | Tau [d] | COD max decay [% of total COD] | MCF decay [% anaerobic conversion of degraded COD] | N max decay [% N removal] | N2O EF decay [% of degraded N emitted as N2O] | Bed H [m] | Concrete thickness [m] | Energy required to dry sludge [MJ/kg water] | Dry feces heat of combustion [MJ/kg dry] | Pyrolysis pot cost cb [USD] | Char auger motor cost cb [USD] | Fuel auger motor cost cb [USD] | Primary air blower cost cb [USD] | Thermocouple cost cb pcd [USD] | Thermistor cost cb pcd [USD] | Forced air fan cost cb [USD] | Airlock motor cost cb [USD] | Inducer fan cost cb [USD] | Biochar collection box cost cb [USD] | Chain guards cost cb [USD] | Door cost cb [USD] | Agitator cost cb [USD] | Combusion chamber cost cb [USD] | Sprayer cost cb [USD] | Vent cost cb [USD] | SO2 emissions [mg/Nm3] | CO emissions [mg/Nm3] | Hg emissions [mg/Nm3] | Cd emissions [mg/Nm3] | As emissions [mg/Nm3] | Dioxin furans emissions [ng/Nm3] | Cb n2o emissions [% of total N] | Steel cost [USD/kg] | Stainless steel cost [USD/kg] | Primary air blower lifetime cb [y] | Thermocouple lifetime cb 2pcd [y] | Forced air fan lifetime cb [y] | Airlock motor lifetime cb [y] | Inducer fan lifetime cb [y] | Service team replacegasket cb [min / corrective maintenance] | Service team replacedoor cb [min / corrective maintenance] | Service team replacechain cb [min / corrective maintenance] | Service team changefirepot cb [min / corrective maintenance] | Service team replacecharaugers cb [min / corrective maintenance] | Service team replacecatalyst pcd [min / corrective maintenance] | Service team replacebrick pcd [min / corrective maintenance] | Service team replacefuelauger pcd [min / corrective maintenance] | Service team replacewaterpump hhx [min / corrective maintenance] | Service team purgewaterloop hhx [min / corrective maintenance] | Service team replacecharmotor cb [min / corrective maintenance] | Service team replacefuelmotor cb [min / corrective maintenance] | Service team replaceblower cb [min / corrective maintenance] | Service team replacefan cb [min / corrective maintenance] | Service team replaceo2sensor pcd [min / corrective maintenance] | Service team replacepaddleswitch cb [min / corrective maintenance] | Service team replaceairlock cb [min / corrective maintenance] | Service team greasebearing cb [min / month] | Service team tighten cb [min / month] | Service team adjustdoor cb [min / month] | Service team adjustdoor pcd [min / month] | Service team adjustdoor hhx [min / month] | Frequency corrective maintenance [y / occurance] | Service team wages [usd per cap per hr] | Biochar calorific value [MJ/kg dry] | Pyrolysis temp [C] | Pyrolysis C loss [fraction of total C] | Pyrolysis N loss [fraction of total N] | Pyrolysis K loss [fraction of total K] | Pyrolysis P loss [fraction of total P] | N to NH3 [fraction of N] | N to HCNO [fraction of N] | HCNO to NH3 [fraction of HCNO] | NH3 to n2o [fraction of NH3] | Carbon COD ratio [g C*g COD-1] | O2 sensor cost pcd [USD] | Thermocouple cost cb pcd [USD] | Thermistor cost cb pcd [USD] | Input auger pcd [USD] | Input auger motor pcd [USD] | Catylist pcd [USD] | Catalyst access door pcd [USD] | Feedstock staging bin pcd [USD] | Temperature limit switch pcd [USD] | Airlock pcd [USD] | Steel cost [USD/kg] | Stainless steel cost [USD/kg] | Service team replacecatalyst pcd [min / corrective maintenance] | Service team replacebrick pcd [min / corrective maintenance] | Service team replaceo2sensor pcd [min / corrective maintenance] | Service team adjustdoor pcd [min / month] | Thermocouple lifetime cb 2pcd [y] | Frequency corrective maintenance [y / occurance] | Service team wages [usd per cap per hr] | Catalyst temp [C] | Orc cost [USD] | Oil pump power [kW] | Oil electrical energy generated [kW] | Oil flowrate [L/min] | Ohx temp [C] | Oil temp in [C] | Oil temp out [C] | Amb temp [C] | Heat exchanger hydronic steel [kg] | Heat exchanger hydronic stainless [kg] | Water pump power [kW] | Hhx inducer fan power [kW] | Hhx stack [USD] | Hhx stack thermocouple [USD] | Hhx oxygen sensor [USD] | Hhx inducer fan [USD] | Hhx flow meter [USD] | Hhx pump [USD] | Hhx water in thermistor [USD] | Hhx water out thermistor [USD] | Hhx load tank [USD] | Hhx expansion tank [USD] | Hhx heat exchanger [USD] | Hhx values [USD] | Hhx thermal well [USD] | Hhx hot water tank [USD] | Hhx overflow tank [USD] | Steel cost [USD/kg] | Stainless steel cost [USD/kg] | Frequency corrective maintenance [y / occurance] | Service team wages [usd per cap per hr] | Service team adjustdoor hhx [min / month] | Service team replacewaterpump hhx [min / corrective maintenance] | Service team purgewaterloop hhx [min / corrective maintenance] | Hhx temp [C] | Water flowrate [L/min] | Water out temp [C] | Water in temp [C] | Ambient temp [C] | Drying energy demand [kW] | Drying co2 emissions [% of total C] | Drying ch4 emissions [% of total C] | Drying nh3 emissions [% of total N] | NH3 to n2o [% of NH3] | Energy required to dry sludge [MJ/kg water] | Ambient temp [C] | Dryer heat transfer coeff [MJ / (h m2 K)] | Water out temp [C] | Carbon COD ratio [g C*g COD-1] | Operator daily wages [USD/d] | Price factor [-] | N fertilizer price [USD/kg N] | P fertilizer price [USD/kg P] | K fertilizer price [USD/kg K] | Electricity price [$/kWh] | Electricity CF [kg CO2-eq/kWh] | NH3 fertilizer price [USD/kg N] | Struvite fertilizer price [USD/kg P] | Biochar price [USD/kg biochar] | N fertilizer CF [kg CO2-eq/kg N] | P fertilizer CF [kg CO2-eq/kg P] | K fertilizer CF [kg CO2-eq/kg K] | Conc nh3 fertilizer CF [kg CO2-eq/kg conc_NH3] | Struvite fertilizer CF [kg CO2-eq/kg struvite] | Biochar CF [kg CO2-eq/kg biochar] | Plastic density [kg/m2] | Brick density [kg/m3] | SS sheet density [kg/m2] | Gravel density [kg/m3] | Sand density [kg/m3] | Steel density [kg/m3] | Polymer price [USD/kg polymer] | Resin price [USD/kg resin] | Filter bag price [USD/kg filter bag] | CH4 CF [kg CO2-eq/kg CH4] | N2O CF [kg CO2-eq/kg N2O] | Polymer CF [kg CO2-eq/kg N] | Resin CF [kg CO2-eq/kg N] | Filter bag CF [kg CO2-eq/kg N] | Excavation [kg CO2-eq/m3] | Brick [kg CO2-eq/kg] | Cement [kg CO2-eq/kg] | Concrete [kg CO2-eq/m3] | Gravel [kg CO2-eq/kg] | Plastic [kg CO2-eq/kg] | Sand [kg CO2-eq/kg] | Stainless steel [kg CO2-eq/kg] | Stainless steel sheet [kg CO2-eq/kg] | Steel [kg CO2-eq/kg] | Wood [kg CO2-eq/m3] | Trucking [kg CO2-eq/tonne*km] | Electric motor [kg CO2-eq/ea] | Electronics [kg CO2-eq/kg] | Catalytic converter [kg CO2-eq/ea] | Oil heat exchanger [kg CO2-eq/ea] | Pump [kg CO2-eq/ea] | Hydronic heat exchanger [kg CO2-eq/ea] | Electric connectors [kg CO2-eq/kg] | Electric cables [kg CO2-eq/m] | PVC [kg CO2-eq/kg] | PE [kg CO2-eq/kg] | Polymer [kg CO2-eq/kg] | Cationic resin [kg CO2-eq/kg] | Ceramic [kg CO2-eq/kg] | Fan [kg CO2-eq/ea] | Pit latrine capital cost [USD] | Pit latrine operating cost [fraction of capital cost]
0 | 1926.4569 | 37.9371 | 12.2908 | 0.18415 | 0.024711 | 0.0232 | 1.3254 | 0.99405 | 0.99194 | 0.74437 | 0.027881 | 0.80119 | 0.58913 | 0.55247 | 0.78805 | 0.7798 | 0.18767 | 1223.1998 | 334.4451 | 0.94727 | 0.84908 | 0.19104 | 0.28528 | 0.27852 | 3.3684 | 6.7577 | 4.9415 | 0.28515 | 2.3338 | 2.0558 | 0.00034129 | 0.5585 | 0.10595 | 1.2705e-05 | 904.1103 | 0.76476 | 0.78802 | 0.085239 | 0.015119 | 0.87108 | 280.5733 | 0.29985 | 0.27471 | 0.12743 | 0.0064247 | 0.50757 | 0.00029545 | 0.028252 | 6.5271 | 0.075834 | 769.9098 | 639.648 | 400.3096 | 188.2987 | 195.2847 | 196.7617 | 94.54 | 593.6915 | 82.1218 | 90.5838 | 307.1103 | 130.631 | 2.2683 | 5.8785 | 4.8054 | 15.1371 | 15.8149 | 2913.0904 | 4014.9959 | 128.0208 | 182.9387 | 0.27822 | 40.1812 | 13368.395 | 234.2882 | 0.1304 | 9.7911 | 0.29065 | 0.91343 | 5.0001 | 0.53365 | 4.4821 | 0.68069 | 0.8645 | 0.7442 | 6.3475e-05 | 1.4922 | 0.36201 | 3.8263 | 14.8282 | 225.6363 | 320.013 | 314.4425 | 177.0646 | 43.425 | 9.1065 | 751.7187 | 219.4836 | 263.841 | 273.7378 | 217.3112 | 385.9881 | 469.4772 | 241.8821 | 8.1843 | 101.1725 | 46.6333 | 1001.3566 | 0.0010115 | 0.015055 | 0.018403 | 0.27816 | 0.0047789 | 3.9514 | 23.3121 | 2.5162 | 1.0105 | 4.8103 | 3.9259 | 0.67722 | 382.2105 | 43.4973 | 130.4824 | 299.4455 | 595.7401 | 118.8524 | 90.7629 | 420.209 | 65.9358 | 22.2163 | 137.1312 | 144.781 | 69.3087 | 127.9976 | 99.4907 | 42.6568 | 63.0144 | 2.2327 | 29.1873 | 128.5087 | 180.9735 | 494.0205 | 4.4277 | 7.3103 | 29.5662 | 883.1829 | 0.62433 | 0.83069 | 0.26764 | 0.25936 | 0.012703 | 0.067714 | 0.73679 | 0.012659 | 0.36886 | 400.9546 | 44.6703 | 9.858 | 730.0001 | 322.4649 | 215.9772 | 528.365 | 275.0765 | 139.5358 | 205.4116 | 8.928 | 36.2541 | 79.3935 | 86.3944 | 59.3347 | 170.3388 | 1.5032 | 4.9218 | 5.8544 | 823.2173 | 23105.3142 | 0.064157 | 1.7025 | 11.0055 | 170.3405 | 91.9003 | 153.8773 | 25.2968 | 485.0755 | 65.7233 | 0.26839 | 0.07804 | 177.2569 | 41.6101 | 336.5485 | 377.3826 | 240.474 | 633.3406 | 12.9336 | 9.476 | 524.9849 | 232.2199 | 1081.5172 | 48.2886 | 84.2713 | 480.0213 | 196.7515 | 6.4188 | 38.7951 | 4.6762 | 4.9003 | 420.334 | 168.087 | 19.2328 | 106.975 | 16.2972 | 79.9719 | 32.6187 | 26.0131 | 64.0432 | 0.0016472 | 0.00055066 | 0.0044723 | 0.0044192 | 3.341 | 25.175 | 12.3596 | 76.416 | 0.34915 | 25.0689 | 0.32002 | 1.9621 | 2.7208 | 1.3982 | 0.13267 | 0.68531 | 0.99338 | 0.50093 | 0.015057 | 6.9334 | 5.3335 | 1.512 | -4.9049 | -0.56192 | -0.65607 | 1.1225 | 1828.108 | 2.5415 | 1644.3389 | 1300.028 | 7908.8295 | 0.97205 | 3.2146 | 5.0083 | 32.1108 | 287.0876 | 2.7493 | 1.5637 | 0.46241 | 0.51585 | 0.30813 | 0.97878 | 348.8824 | 0.015487 | 1.9713 | 0.01105 | 5.4576 | 5.3098 | 2.3228 | 193.1924 | 0.13792 | 9.6699 | 8.0725 | 14.5367 | 119646.7406 | 8.091 | 325.6377 | 9.2456 | 4.7313 | 2.0251 | 1.8253 | 3.008 | 1.6618 | 2.0224 | 14.9708 | 624.9761 | 0.068994
1 | 2209.6932 | 43.3032 | 11.9599 | 0.17923 | 0.018898 | 0.026304 | 1.1325 | 0.99119 | 0.99211 | 0.68667 | 0.074411 | 0.84183 | 0.50824 | 0.76574 | 0.77415 | 0.88661 | 0.21935 | 2066.1628 | 175.6898 | 0.95127 | 0.83358 | 0.18058 | 0.28168 | 0.13876 | 2.81 | 3.6452 | 3.7611 | 0.24915 | 2.8743 | 3.415 | 0.00027662 | 0.46877 | 0.09155 | 9.454e-06 | 787.8444 | 0.64947 | 0.86792 | 0.21522 | 0.033874 | 1.0801 | 575.0753 | 0.21838 | 0.21636 | 0.27332 | 0.0050131 | 0.48082 | 0.00023893 | 0.023386 | 7.919 | 0.26182 | 1013.1649 | 814.7573 | 331.2528 | 165.0854 | 218.5407 | 117.319 | 356.1915 | 110.5962 | 278.0006 | 73.5107 | 81 | 110.5047 | 3.9517 | 4.8261 | 5.8806 | 21.951 | 18.1074 | 3040.4848 | 4061.7569 | 132.0452 | 176.7119 | 0.18399 | 39.4336 | 17519.7155 | 194.1844 | 0.11135 | 12.6137 | 0.22928 | 0.92973 | 4.7692 | 0.75896 | 1.4868 | 0.64685 | 0.8272 | 0.8457 | 0.00016897 | 1.2333 | 0.3535 | 3.2305 | 12.284 | 560.8961 | 278.837 | 329.4197 | 201.9747 | 33.7903 | 14.0164 | 817.1795 | 210.5405 | 337.5818 | 266.9815 | 229.3695 | 451.5464 | 546.418 | 286.2775 | 13.7152 | 36.544 | 68.4319 | 893.0795 | 0.0057696 | 0.01884 | 0.012711 | 0.25947 | 0.013439 | 5.0538 | 28.8494 | 4.1357 | 1.2815 | 4.482 | 2.7205 | 1.8362 | 245.5982 | 31.2907 | 78.4888 | 763.5137 | 396.9731 | 51.6225 | 147.8135 | 173.8322 | 86.3057 | 14.0573 | 132.254 | 15.9129 | 142.2811 | 148.3384 | 16.6112 | 57.5086 | 119.4664 | 7.4438 | 11.8712 | 531.1738 | 86.4305 | 451.7919 | 4.7796 | 5.372 | 34.1992 | 892.873 | 0.55692 | 0.80284 | 0.22003 | 0.21557 | 0.017595 | 0.077732 | 0.65293 | 0.0013208 | 0.34905 | 275.9747 | 35.9131 | 11.6174 | 994.6423 | 304.9366 | 259.9422 | 334.9807 | 327.5359 | 137.6223 | 230.4395 | 7.2613 | 15.9073 | 99.1309 | 77.1741 | 24.9011 | 81.4562 | 1.6899 | 3.8209 | 8.8268 | 834.0373 | 17658.5865 | 0.077564 | 2.136 | 11.9906 | 202.6233 | 84.4548 | 160.7494 | 25.7129 | 509.5464 | 62.7359 | 0.22649 | 0.055924 | 190.4883 | 40.0339 | 430.3213 | 326.0479 | 269.6117 | 849.1553 | 8.0905 | 10.3581 | 630.865 | 242.009 | 1192.274 | 78.5422 | 90.0632 | 670.9271 | 254.1665 | 5.3919 | 9.4322 | 1.3408 | 9.5482 | 80.3278 | 239.2136 | 29.5214 | 110.3734 | 11.9279 | 81.0625 | 36.5054 | 25.9336 | 71.7156 | 0.01116 | 8.9673e-05 | 0.0038127 | 0.017193 | 4.2219 | 25.3525 | 17.9034 | 87.0617 | 0.33549 | 28.8554 | 0.3936 | 2.1633 | 5.9878 | 1.2741 | 0.13109 | 0.66055 | 1.4711 | 0.44287 | 0.016233 | 6.044 | 4.7034 | 1.255 | -4.3749 | -0.58925 | -0.73014 | 0.62894 | 1512.6502 | 2.7492 | 1654.7055 | 1442.652 | 8047.057 | 0.99397 | 3.2905 | 4.6621 | 33.8883 | 295.286 | 2.8442 | 1.6525 | 0.46781 | 0.52489 | 0.28741 | 1.0979 | 314.5667 | 0.013988 | 2.0062 | 0.011392 | 3.9668 | 5.1455 | 2.7511 | 189.5136 | 0.4778 | 10.085 | 9.4312 | 13.9896 | 114225.9252 | 8.5029 | 300.1876 | 8.6733 | 4.5301 | 1.8663 | 2.0025 | 2.6808 | 1.5408 | 1.7667 | 13.6167 | 658.6656 | 0.05582
2 | 2096.2062 | 41.4517 | 13.4526 | 0.1642 | 0.036633 | 0.0028866 | 1.4971 | 0.99837 | 0.99784 | 0.89679 | 0.076432 | 0.76964 | 0.47417 | 0.75162 | 0.79754 | 0.83371 | 0.21306 | 1372.9632 | 231.2861 | 0.95611 | 0.79548 | 0.13348 | 0.18629 | 0.32994 | 1.9552 | 4.3847 | 3.8381 | 0.30533 | 2.4413 | 3.6095 | 0.00025846 | 0.47068 | 0.041853 | 1.6224e-05 | 829.4907 | 0.70375 | 0.80645 | 0.16405 | 0.021875 | 0.54806 | 625.1421 | 0.064539 | 0.2563 | 0.23557 | 0.0006066 | 0.49499 | 6.1352e-05 | 0.04172 | 2.0989 | 0.11831 | 931.7481 | 798.7445 | 249.9073 | 79.6037 | 191.286 | 370.4166 | 205.7762 | 209.6587 | 55.9304 | 92.49 | 342.5042 | 168.5963 | 4.9572 | 6.2031 | 2.7317 | 13.8432 | 14.6201 | 2791.8337 | 4059.5187 | 196.3665 | 167.4608 | 0.15272 | 46.0862 | 11888.5658 | 199.2692 | 0.060411 | 11.5973 | 0.23528 | 0.90136 | 5.1331 | 0.96354 | 4.9506 | 0.72933 | 0.9309 | 0.79407 | 0.0008884 | 1.7249 | 0.17177 | 3.5429 | 20.0241 | 420.175 | 283.0824 | 296.1695 | 205.2692 | 35.3317 | 7.9139 | 650.7319 | 232.0611 | 280.0044 | 277.8529 | 143.422 | 366.7967 | 638.9828 | 359.9943 | 12.4097 | 81.4456 | 75.6838 | 875.0561 | 0.0077423 | 0.023409 | 0.01996 | 0.35045 | 0.02167 | 7.6792 | 38.7996 | 2.8958 | 1.9538 | 3.767 | 3.2999 | 3.2769 | 167.3461 | 25.2952 | 153.1957 | 1174.6315 | 532.7228 | 93.3488 | 35.2961 | 234.0529 | 293.4589 | 10.9721 | 41.8204 | 120.2726 | 108.9709 | 71.6374 | 23.9765 | 32.8522 | 123.8668 | 8.769 | 22.888 | 447.4151 | 137.8047 | 322.0893 | 3.8167 | 6.1715 | 31.0395 | 889.5854 | 0.61223 | 0.84462 | 0.30356 | 0.3143 | 0.035799 | 0.0889 | 0.56067 | 0.0024633 | 0.32368 | 177.1306 | 38.7547 | 13.5681 | 787.823 | 299.9596 | 393.1672 | 490.0114 | 284.5483 | 144.8754 | 229.6035 | 10.0472 | 33.3807 | 49.7854 | 46.7429 | 96.1526 | 117.7203 | 1.169 | 2.4761 | 6.6387 | 838.0955 | 30046.7553 | 0.055484 | 1.9223 | 13.005 | 155.5431 | 85.1575 | 155.4922 | 25.5485 | 399.8385 | 78.4964 | 0.19869 | 0.052345 | 176.3533 | 33.5581 | 276.9999 | 285.4685 | 248.1271 | 670.4201 | 8.9522 | 11.8226 | 691.988 | 237.2241 | 1305.9112 | 71.3711 | 58.5479 | 532.478 | 224.3303 | 9.1271 | 31.0536 | 2.1689 | 4.1844 | 295.0707 | 68.1448 | 9.7431 | 109.152 | 13.7662 | 78.8223 | 39.9548 | 25.1734 | 69.2465 | 0.0067443 | 2.8004e-05 | 0.0013371 | 0.0074248 | 2.7833 | 26.0179 | 28.3611 | 78.8619 | 0.26969 | 30.3773 | 0.29583 | 1.3376 | 4.3543 | 1.4539 | 0.11282 | 0.71887 | 1.2307 | 0.55139 | 0.012949 | 4.5824 | 5.0164 | 1.4753 | -4.0398 | -0.59187 | -0.62804 | 1.1657 | 1635.8546 | 3.205 | 1540.4288 | 1390.9445 | 7789.9146 | 0.95262 | 3.4946 | 4.9946 | 30.7433 | 282.1602 | 2.7465 | 1.6667 | 0.45738 | 0.52078 | 0.2776 | 1.0394 | 291.6056 | 0.015794 | 1.9456 | 0.012849 | 3.5539 | 4.777 | 3.0638 | 204.9476 | 0.27858 | 9.5617 | 8.885 | 14.9433 | 113341.0628 | 8.268 | 298.1603 | 8.5885 | 4.18 | 2.0536 | 1.7862 | 2.8497 | 1.6034 | 1.7049 | 14.3156 | 524.5873 | 0.075039
3 | 2083.9328 | 39.6116 | 12.7009 | 0.15268 | 0.029237 | 0.0095057 | 1.4565 | 0.99724 | 0.99435 | 0.94205 | 0.093524 | 0.90048 | 0.43704 | 0.71926 | 0.82364 | 0.78709 | 0.17222 | 1479.0172 | 209.3469 | 0.93696 | 0.8409 | 0.15279 | 0.33523 | 0.39985 | 1.4296 | 4.7304 | 4.3268 | 0.27168 | 2.6661 | 3.1727 | 0.00025313 | 0.79188 | 0.050857 | 1.8896e-05 | 744.7943 | 0.74809 | 0.81448 | 0.051753 | 0.038998 | 0.68932 | 771.5063 | 0.15415 | 0.044045 | 0.15493 | 0.0013469 | 0.53109 | 4.2916e-05 | 0.045069 | 3.1392 | 0.23845 | 1128.5268 | 712.8565 | 470.4351 | 238.6545 | 201.6367 | 330.1279 | 455.1811 | 372.0667 | 105.1699 | 40.8732 | 176.9419 | 323.1898 | 1.2266 | 8.3578 | 5.9096 | 17.9495 | 19.0185 | 2982.2643 | 4042.204 | 207.4717 | 203.5811 | 0.2401 | 44.0347 | 14632.9 | 216.3681 | 0.096101 | 14.2434 | 0.25229 | 0.92192 | 4.6732 | 0.64403 | 3.614 | 0.70362 | 0.85374 | 0.77686 | 0.00095744 | 1.3891 | 0.32097 | 3.7065 | 17.5063 | 471.4146 | 294.8734 | 354.0398 | 215.7483 | 39.786 | 14.6565 | 620.9275 | 236.2723 | 403.1684 | 253.6331 | 169.1888 | 339.5393 | 408.1808 | 388.0257 | 26.5841 | 61.7258 | 56.5485 | 1086.7526 | 0.0064942 | 0.017102 | 0.010735 | 0.3083 | 0.027449 | 5.5092 | 10.5649 | 1.4495 | 1.319 | 3.5439 | 4.9225 | 2.438 | 82.7528 | 16.3613 | 94.6392 | 968.7623 | 749.3401 | 78.9392 | 16.5317 | 116.4439 | 234.7395 | 43.2702 | 118.7281 | 131.1936 | 37.3979 | 131.1845 | 81.8675 | 191.3747 | 38.4344 | 1.2207 | 33.6926 | 105.8478 | 62.6969 | 577.2525 | 3.4982 | 7.9934 | 33.3244 | 886.8073 | 0.51468 | 0.73159 | 0.201 | 0.36408 | 0.025908 | 0.031051 | 0.40261 | 0.019919 | 0.28276 | 288.8248 | 38.4331 | 12.3542 | 922.3815 | 348.1484 | 418.4296 | 590.2099 | 329.4835 | 141.1572 | 198.6859 | 4.7595 | 9.9575 | 39.7152 | 68.8238 | 67.7329 | 133.1755 | 1.4078 | 3.2674 | 7.8692 | 827.8842 | 16279.7388 | 0.073036 | 2.4538 | 14.0341 | 221.4462 | 86.3798 | 163.1027 | 25.9547 | 433.0087 | 60.3447 | 0.24028 | 0.069203 | 192.2931 | 35.2368 | 464.8581 | 485.9724 | 194.6123 | 795.16 | 9.7928 | 7.9459 | 673.7031 | 224.5331 | 901.5951 | 42.9126 | 64.6434 | 561.5693 | 242.4341 | 4.6303 | 19.3677 | 2.5982 | 5.537 | 334.4267 | 52.8268 | 44.4359 | 108.8193 | 12.7032 | 84.9932 | 41.3105 | 25.6584 | 50.4249 | 0.031987 | 0.00035661 | 0.0032583 | 0.0038586 | 3.1229 | 25.2922 | 8.5012 | 84.2526 | 0.32526 | 26.0211 | 0.23572 | 1.4835 | 3.7362 | 1.2993 | 0.11874 | 0.6972 | 1.3451 | 0.4051 | 0.012031 | 7.4903 | 4.9662 | 1.6654 | -7.0053 | -0.61949 | -0.6036 | 0.38508 | 1735.1089 | 3.4062 | 1587.3261 | 1543.9025 | 7989.2885 | 1.0338 | 3.4433 | 4.8372 | 29.778 | 293.592 | 2.7114 | 1.6078 | 0.45484 | 0.54027 | 0.25698 | 1.0265 | 257.5615 | 0.013549 | 1.9906 | 0.012219 | 4.8591 | 4.1983 | 2.3475 | 203.0394 | 0.20562 | 10.2497 | 9.7185 | 12.7727 | 123820.7609 | 8.7746 | 322.4214 | 9.095 | 3.9529 | 2.1199 | 2.038 | 2.5928 | 1.7477 | 1.9051 | 13.9653 | 572.965 | 0.049623
4 | 1980.4063 | 42.6112 | 11.2312 | 0.17214 | 0.021804 | 0.016348 | 1.293 | 0.9938 | 0.9961 | 0.83199 | 0.087619 | 0.89259 | 0.55679 | 0.62451 | 0.70228 | 0.80478 | 0.23969 | 2171.7621 | 394.0253 | 0.94041 | 0.86388 | 0.16959 | 0.20245 | 0.48152 | 0.13008 | 3.371 | 4.5877 | 0.25233 | 2.0163 | 2.9429 | 0.00028239 | 0.40258 | 0.035985 | 1.4967e-05 | 770.8769 | 0.71348 | 0.73061 | 0.20144 | 0.013546 | 1.1894 | 209.8575 | 0.32817 | 0.09951 | 0.14844 | 0.0082115 | 0.4388 | 0.00014812 | 0.020012 | 5.2042 | 0.12763 | 1172.2743 | 769.8613 | 369.3612 | 150.4959 | 221.2507 | 435.7372 | 565.7624 | 438.7908 | 189.9127 | 28.247 | 218.9366 | 348.7875 | 0.59577 | 6.6044 | 7.6273 | 19.2653 | 16.0194 | 2946.9028 | 4083.5947 | 144.0178 | 148.9486 | 0.40847 | 52.0761 | 19273.6064 | 170.7769 | 0.13929 | 13.1557 | 0.27615 | 0.93335 | 4.912 | 0.94683 | 3.1367 | 0.69877 | 0.88351 | 0.80641 | 0.00071471 | 1.6468 | 0.43283 | 3.7473 | 17.9091 | 306.8679 | 301.5948 | 340.711 | 171.6238 | 44.1631 | 14.9741 | 443.562 | 194.6129 | 361.8334 | 262.1865 | 188.6122 | 567.1605 | 626.6794 | 311.5454 | 31.327 | 26.5269 | 82.4862 | 1057.2214 | 0.0031491 | 0.013176 | 0.017795 | 0.29277 | 0.015682 | 8.9054 | 24.6832 | 4.7347 | 1.4642 | 1.0801 | 0.77963 | 4.9591 | 498.041 | 38.8321 | 69.7719 | 172.5767 | 267.9726 | 34.5703 | 72.7672 | 269.9845 | 265.1422 | 38.5262 | 49.0044 | 107.0502 | 48.33 | 42.7888 | 60.886 | 154.1699 | 99.5024 | 5.7199 | 14.2405 | 580.9353 | 117.1711 | 227.8125 | 1.5264 | 5.7477 | 25.9669 | 889.4251 | 0.57907 | 0.75514 | 0.15388 | 0.10688 | 0.029318 | 0.04563 | 0.35752 | 0.0091518 | 0.2954 | 453.4931 | 41.8118 | 10.5622 | 944.6794 | 284.9965 | 364.7758 | 557.7744 | 269.0733 | 133.4421 | 243.5861 | 9.2537 | 24.9861 | 26.2366 | 141.8612 | 48.7191 | 99.0515 | 1.9724 | 1.2055 | 8.4345 | 827.1399 | 28680.3099 | 0.069504 | 2.3304 | 11.2749 | 262.1743 | 86.6795 | 151.1714 | 25.4569 | 389.6289 | 55.4908 | 0.19191 | 0.059947 | 153.4859 | 43.7642 | 415.8305 | 474.5867 | 227.8437 | 578.1115 | 11.3266 | 12.8326 | 545.2803 | 211.0261 | 964.938 | 83.0332 | 77.7853 | 445.3529 | 184.9454 | 9.7201 | 23.1567 | 4.4701 | 6.6216 | 199.6592 | 159.1538 | 14.4523 | 112.5297 | 10.5984 | 82.1071 | 34.6616 | 25.4896 | 74.3667 | 0.018262 | 0.00016176 | 0.0019616 | 0.012789 | 3.5057 | 25.798 | 25.1338 | 82.2555 | 0.35325 | 21.3282 | 0.26321 | 1.7975 | 5.4584 | 1.2459 | 0.10245 | 0.71312 | 1.2859 | 0.47913 | 0.014206 | 3.8402 | 4.5027 | 1.7515 | -5.1564 | -0.65658 | -0.67471 | 0.45576 | 1979.1215 | 3.5014 | 1671.6196 | 1325.6945 | 7996.9931 | 0.98918 | 3.3137 | 4.5956 | 31.2704 | 272.6143 | 2.8183 | 1.6264 | 0.47154 | 0.53602 | 0.28428 | 1.1535 | 357.5485 | 0.014417 | 1.9697 | 0.012019 | 3.5806 | 4.5629 | 3.0071 | 196.9084 | 0.52503 | 9.1529 | 8.7164 | 14.3769 | 109015.0976 | 7.7886 | 310.254 | 9.5638 | 4.7267 | 1.9535 | 1.7491 | 2.9586 | 1.5672 | 1.967 | 12.7268 | 629.8022 | 0.02087
5 | 2326.4603 | 37.2869 | 12.4258 | 0.16947 | 0.020577 | 0.012969 | 1.1438 | 0.99535 | 0.99538 | 0.66474 | 0.049624 | 0.87311 | 0.61904 | 0.66724 | 0.81267 | 0.81363 | 0.23031 | 980.2829 | 143.432 | 0.94955 | 0.81036 | 0.15751 | 0.30471 | 0.22402 | 1.5825 | 2.4124 | 3.4516 | 0.26092 | 1.0873 | 3.9661 | 0.0002895 | 0.63794 | 0.10255 | 9.9731e-06 | 707.7453 | 0.68785 | 0.82334 | 0.15542 | 0.065676 | 1.3886 | 400.9435 | 0.42512 | 0.3125 | 0.17163 | 0.0079752 | 0.44813 | 0.00038719 | 0.04032 | 4.4625 | 0.20725 | 842.9933 | 689.7073 | 430.7937 | 70.0895 | 178.2069 | 486.7027 | 391.1818 | 259.4142 | 127.9022 | 58.2364 | 106.2233 | 253.683 | 3.2056 | 9.1366 | 6.4947 | 18.4673 | 14.0682 | 2846.9607 | 4024.4654 | 192.7136 | 200.0186 | 0.3706 | 36.6289 | 18931.6266 | 245.5524 | 0.050039 | 16.9485 | 0.30262 | 0.91811 | 5.2257 | 0.58512 | 2.2931 | 0.74572 | 0.80915 | 0.82812 | 0.00026885 | 1.3435 | 0.21817 | 3.3631 | 19.7885 | 589.8878 | 270.2268 | 320.2935 | 181.3213 | 42.1315 | 11.8789 | 743.5914 | 203.5158 | 490.5254 | 290.2358 | 253.9475 | 525.2728 | 677.4883 | 328.8038 | 30.0438 | 52.0762 | 76.6346 | 1114.6379 | 0.0091715 | 0.028189 | 0.014216 | 0.38376 | 0.010285 | 9.3632 | 37.883 | 1.8746 | 1.8796 | 2.5139 | 4.4896 | 2.9219 | 201.5926 | 22.0569 | 33.5864 | 545.4143 | 1152.0048 | 57.5146 | 118.4692 | 401.3373 | 125.0086 | 46.5833 | 57.8825 | 31.199 | 16.9422 | 197.8682 | 68.3477 | 143.5209 | 16.7281 | 5.175 | 5.7541 | 249.7026 | 27.7756 | 141.7302 | 1.2436 | 6.5949 | 27.7638 | 891.3365 | 0.6721 | 0.87906 | 0.18964 | 0.28817 | 0.03143 | 0.094779 | 0.533 | 0.011732 | 0.30596 | 194.9088 | 40.4698 | 7.9348 | 746.6085 | 317.4999 | 310.9562 | 408.8966 | 359.317 | 141.8316 | 211.5478 | 4.0263 | 19.3787 | 56.4761 | 116.8801 | 85.1375 | 156.9995 | 1.2354 | 1.4515 | 5.5448 | 832.3854 | 19559.2625 | 0.050887 | 2.6123 | 14.5038 | 181.3382 | 88.2965 | 157.2059 | 25.1744 | 348.5118 | 75.074 | 0.2065 | 0.064519 | 148.0178 | 36.9563 | 177.8719 | 356.2993 | 222.1283 | 1006.9332 | 13.4233 | 11.5055 | 500.7869 | 255.0446 | 779.2574 | 50.4331 | 72.7091 | 600.864 | 165.8577 | 4.4919 | 8.563 | 2.9551 | 8.607 | 231.3863 | 297.1792 | 37.9259 | 113.4271 | 17.8395 | 83.924 | 33.6933 | 25.8166 | 59.0259 | 0.0037754 | 0.00022564 | 0.0047011 | 0.010855 | 2.8502 | 25.5715 | 21.8229 | 77.6919 | 0.37966 | 17.1941 | 0.17004 | 2.2696 | 3.0611 | 1.2376 | 0.11654 | 0.6479 | 1.417 | 0.50435 | 0.015604 | 2.6301 | 4.7457 | 1.6269 | -4.5814 | -0.63937 | -0.5641 | 0.97416 | 1561.2927 | 2.4269 | 1603.4604 | 1366.255 | 7821.3735 | 0.96352 | 3.3683 | 4.9293 | 33.1517 | 267.2139 | 2.7804 | 1.5758 | 0.47775 | 0.5427 | 0.25056 | 1.0009 | 377.9374 | 0.017102 | 1.96 | 0.011825 | 4.3412 | 5.934 | 2.9224 | 186.8297 | 0.31459 | 9.2208 | 9.0651 | 13.513 | 120888.5455 | 9.38 | 339.3424 | 9.4636 | 4.3506 | 2.2004 | 1.936 | 3.0587 | 1.7277 | 1.6673 | 13.6764 | 564.532 | 0.028596
6 | 2247.8277 | 36.5939 | 11.6871 | 0.14201 | 0.016527 | 0.016056 | 1.3544 | 0.99064 | 0.99951 | 0.77542 | 0.062656 | 0.82772 | 0.64826 | 0.80936 | 0.75292 | 0.87047 | 0.17997 | 1675.5713 | 514.2263 | 0.95943 | 0.85748 | 0.20677 | 0.24143 | 0.08358 | 2.3534 | 6.0394 | 4.0585 | 0.21971 | 1.5622 | 2.2266 | 0.00030833 | 0.816 | 0.1219 | 1.3406e-05 | 859.5487 | 0.66775 | 0.75513 | 0.13041 | 0.028373 | 1.7661 | 467.8602 | 0.3867 | 0.36549 | 0.19673 | 0.003839 | 0.51158 | 0.00050869 | 0.030185 | 9.0638 | 0.014131 | 803.04 | 611.476 | 510.4801 | 205.028 | 208.175 | 403.6373 | 287.715 | 493.8533 | 201.498 | 13.8086 | 188.5498 | 223.5172 | 2.5402 | 7.4976 | 3.9561 | 17.0786 | 16.8268 | 2715.3065 | 4070.4259 | 154.4937 | 154.7885 | 0.2346 | 46.9304 | 12569.7259 | 257.8654 | 0.10704 | 14.8457 | 0.24649 | 0.94136 | 4.8913 | 0.8766 | 1.1084 | 0.61708 | 0.94219 | 0.75356 | 0.00041613 | 1.3186 | 0.19483 | 3.2177 | 13.2727 | 333.5198 | 287.0384 | 281.5077 | 211.0132 | 32.7617 | 11.4963 | 697.3138 | 241.7056 | 387.2265 | 258.3286 | 157.4433 | 490.1509 | 451.0374 | 342.1266 | 24.0818 | 66.0413 | 41.5707 | 921.7262 | 0.0020102 | 0.027956 | 0.015607 | 0.36715 | 0.0066219 | 11.0443 | 19.6837 | 1.2546 | 1.5313 | 0.89504 | 1.3914 | 4.3363 | 415.2415 | 47.5918 | 46.4518 | 1069.325 | 815.6071 | 130.276 | 108.4624 | 165.2778 | 192.5611 | 36.2827 | 76.683 | 73.3115 | 89.3275 | 25.3285 | 53.7954 | 107.1263 | 141.2069 | 6.7341 | 47.2434 | 329.615 | 184.8051 | 71.7205 | 2.2102 | 9.0572 | 39.5803 | 885.2898 | 0.59534 | 0.77751 | 0.11004 | 0.15099 | 0.014851 | 0.039002 | 0.31324 | 0.007327 | 0.33354 | 425.3473 | 33.9805 | 15.1565 | 833.2469 | 332.415 | 296.0732 | 384.5358 | 347.6384 | 148.2231 | 223.7689 | 10.9637 | 28.8103 | 136.5176 | 25.5422 | 40.1951 | 198.0515 | 1.8569 | 2.2461 | 7.346 | 814.2385 | 21217.5533 | 0.067952 | 2.3041 | 13.4271 | 194.8952 | 90.2902 | 147.6566 | 25.6867 | 357.5786 | 71.0235 | 0.1642 | 0.067648 | 182.5647 | 32.3255 | 239.4938 | 402.988 | 281.8044 | 881.41 | 15.2741 | 13.3913 | 585.0069 | 218.7801 | 1243.9055 | 33.5025 | 67.7479 | 699.5024 | 206.1235 | 6.7927 | 38.1509 | 1.7538 | 6.1104 | 451.3693 | 211.317 | 23.5819 | 111.4792 | 13.8555 | 82.9423 | 37.7473 | 25.5118 | 58.3757 | 0.024435 | 0.00025191 | 0.002678 | 0.0080988 | 3.1553 | 25.6809 | 6.0675 | 83.6352 | 0.36537 | 39.0624 | 0.14058 | 1.6916 | 5.7558 | 1.3607 | 0.12302 | 0.66793 | 1.3115 | 0.53949 | 0.016286 | 5.3411 | 5.1254 | 1.3637 | -3.741 | -0.60636 | -0.7687 | 0.92874 | 1898.469 | 2.8875 | 1582.8651 | 1535.4441 | 7880.8288 | 1.0439 | 3.1691 | 4.7586 | 30.3289 | 280.8072 | 2.9091 | 1.5991 | 0.44368 | 0.51016 | 0.29419 | 1.0741 | 219.3062 | 0.012648 | 1.9494 | 0.012771 | 4.1403 | 6.0408 | 2.5394 | 191.7035 | 0.35833 | 10.6684 | 9.236 | 12.8845 | 105074.4647 | 8.9875 | 347.2887 | 8.2156 | 4.2749 | 2.2345 | 2.0847 | 2.7481 | 1.6853 | 1.9315 | 14.5371 | 586.8243 | 0.040246
7 | 2279.8846 | 40.5286 | 13.3731 | 0.13309 | 0.03075 | 0.0086376 | 1.1814 | 0.99249 | 0.99096 | 0.94767 | 0.03088 | 0.88603 | 0.68234 | 0.80092 | 0.84336 | 0.84816 | 0.16169 | 1813.2504 | 264.3623 | 0.94359 | 0.78893 | 0.14689 | 0.21065 | 0.27679 | 0.84412 | 5.0841 | 4.6851 | 0.23479 | 1.8892 | 2.6731 | 0.00029885 | 0.34934 | 0.060261 | 1.044e-05 | 799.734 | 0.73313 | 0.84431 | 0.077163 | 0.0038966 | 1.5126 | 358.2951 | 0.49104 | 0.12194 | 0.22361 | 0.0044487 | 0.57874 | 0.00061201 | 0.033916 | 4.0134 | 0.15625 | 1303.7707 | 752.1362 | 300.6076 | 128.6727 | 231.7236 | 210.0084 | 248.288 | 154.7632 | 156.8763 | 20.5708 | 148.4573 | 184.6908 | 4.5378 | 4.2454 | 8.5433 | 12.575 | 17.5236 | 2905.0745 | 4049.0014 | 180.3034 | 161.0339 | 0.33665 | 53.0194 | 16837.9509 | 179.1357 | 0.025004 | 10.5549 | 0.28515 | 0.94548 | 5.4613 | 0.84554 | 4.0174 | 0.71143 | 0.89366 | 0.78341 | 0.00035319 | 1.5445 | 0.40218 | 3.4754 | 21.8821 | 519.7091 | 260.8534 | 346.6439 | 194.4075 | 37.7045 | 12.9963 | 480.6686 | 196.3005 | 437.7008 | 299.348 | 272.6354 | 550.9311 | 508.2348 | 251.4116 | 20.9281 | 33.1545 | 63.3519 | 961.7233 | 0.00055019 | 0.02404 | 0.013216 | 0.3975 | 0.024888 | 7.4601 | 5.2505 | 3.613 | 1.7727 | 3.0578 | 1.9769 | 1.9679 | 319.4315 | 10.3665 | 198.7258 | 606.5104 | 1012.2714 | 141.9488 | 50.4071 | 335.3997 | 143.6155 | 7.8715 | 92.4476 | 67.8239 | 133.4749 | 167.7811 | 42.4686 | 79.2304 | 91.2896 | 4.3297 | 44.8886 | 203.3982 | 101.6223 | 380.7751 | 0.85991 | 5.2887 | 38.2609 | 893.2363 | 0.68464 | 0.71541 | 0.33796 | 0.39678 | 0.024952 | 0.054843 | 0.47098 | 0.016057 | 0.38999 | 362.4261 | 43.6619 | 13.1641 | 838.3415 | 289.1113 | 245.4034 | 463.314 | 304.5464 | 146.3397 | 193.8783 | 5.5091 | 39.477 | 83.0038 | 31.7612 | 11.9838 | 61.2156 | 1.3343 | 4.4895 | 4.779 | 821.287 | 27152.3039 | 0.079969 | 1.8165 | 13.794 | 227.5924 | 87.8187 | 159.3488 | 25.8322 | 334.1322 | 85.1366 | 0.21652 | 0.074263 | 166.8535 | 39.6246 | 368.7575 | 269.7282 | 205.4568 | 932.7289 | 10.8458 | 9.4237 | 478.0663 | 205.0796 | 1142.4569 | 61.2728 | 87.103 | 488.7462 | 171.786 | 8.7547 | 29.8976 | 4.0276 | 7.4852 | 552.6604 | 102.2541 | 48.8723 | 112.1794 | 15.1414 | 78.6719 | 38.3182 | 25.7363 | 53.7972 | 0.013656 | 0.00050309 | 0.00086175 | 0.01945 | 3.9213 | 25.4597 | 27.6554 | 81.5241 | 0.29662 | 33.4761 | 0.3479 | 1.5733 | 6.3853 | 1.3819 | 0.12609 | 0.73555 | 1.0803 | 0.46036 | 0.011463 | 4.5432 | 4.9016 | 1.8491 | -2.6082 | -0.64586 | -0.66812 | 0.72969 | 1931.3329 | 2.3299 | 1527.1452 | 1424.4104 | 7767.8858 | 1.0208 | 3.4226 | 4.7694 | 28.6323 | 291.3196 | 2.7911 | 1.6337 | 0.46407 | 0.54678 | 0.26482 | 1.1338 | 322.9495 | 0.016492 | 1.9322 | 0.01255 | 5.1234 | 4.0646 | 2.6716 | 198.512 | 0.17012 | 10.8218 | 8.6438 | 13.7949 | 117892.9043 | 7.9091 | 333.8616 | 8.3551 | 4.1048 | 2.1903 | 1.916 | 2.8664 | 1.4818 | 1.8005 | 13.1899 | 601.7916 | 0.056323
8 | 2014.8437 | 39.1848 | 13.1241 | 0.15784 | 0.043384 | 0.012263 | 1.2419 | 0.99958 | 0.99837 | 0.8669 | 0.059372 | 0.85264 | 0.60356 | 0.69319 | 0.88185 | 0.86047 | 0.20483 | 1309.2084 | 288.7381 | 0.96223 | 0.83067 | 0.19893 | 0.15294 | 0.42822 | 0.52106 | -1.5782 | 3.1142 | 0.22404 | 1.6895 | 2.5826 | 0.00031627 | 0.58011 | 0.079618 | 1.1444e-05 | 884.9606 | 0.62534 | 0.79273 | 0.10457 | 0.04594 | 1.884 | 308.0092 | 0.021118 | 0.0099975 | 0.29331 | 0.0093212 | 0.46405 | 0.00016881 | 0.048578 | 9.8312 | 0.2823 | 1064.7426 | 667.147 | 340.3997 | 97.695 | 186.7508 | 255.2175 | 536.6259 | 406.9462 | 231.4331 | 64.3779 | 278.333 | 63.5267 | 1.7572 | 5.479 | 8.1863 | 15.7131 | 10.6734 | 2761.5688 | 4032.8468 | 169.8098 | 210.2225 | 0.31644 | 42.4604 | 10806.5096 | 269.169 | 0.038251 | 8.5075 | 0.31396 | 0.90914 | 5.3405 | 0.68302 | 2.6186 | 0.77063 | 0.8205 | 0.81123 | 0.00052017 | 1.7894 | 0.27318 | 3.3236 | 10.9267 | 382.0421 | 252.7276 | 287.5263 | 189.427 | 40.4631 | 9.5809 | 520.4723 | 224.5365 | 472.9986 | 281.552 | 198.0883 | 288.3725 | 598.0527 | 372.0941 | 16.7785 | 88.9285 | 61.0635 | 850.8431 | 0.0087026 | 0.011318 | 0.01164 | 0.32198 | 0.019443 | 6.4205 | 32.7062 | 0.89825 | 1.6334 | 1.7727 | 3.156 | 1.1757 | 469.2054 | 35.0441 | 126.2411 | 430.0888 | 134.9895 | 96.2011 | 67.8117 | 307.3724 | 42.3544 | 28.0628 | 97.3358 | 95.1542 | 63.3607 | 96.2187 | 32.6242 | 118.0543 | 76.4172 | 9.4853 | 38.2702 | 383.0601 | 163.9607 | 420.5288 | 2.8537 | 4.076 | 42.0885 | 888.2457 | 0.6437 | 0.89309 | 0.39314 | 0.24262 | 0.037455 | 0.010002 | 0.64796 | 0.0058021 | 0.34224 | 327.9017 | 33.2143 | 14.429 | 893.0856 | 360.3612 | 181.7254 | 302.6889 | 310.9871 | 136.3119 | 236.3693 | 6.1579 | 7.6214 | 134.082 | 130.768 | 79.0687 | 41.4586 | 1.7471 | 0.87046 | 6.2697 | 815.9349 | 24486.4468 | 0.061213 | 2.017 | 11.9023 | 240.0625 | 89.0337 | 149.558 | 26.0439 | 455.2895 | 79.7566 | 0.24879 | 0.049988 | 161.6952 | 37.4975 | 197.1706 | 306.7718 | 292.5573 | 784.3763 | 12.1807 | 15.2735 | 625.6935 | 199.5646 | 1003.631 | 67.6696 | 80.3289 | 599.4519 | 226.7339 | 11.0244 | 13.2997 | 0.68392 | 6.0209 | 500.9209 | 261.8008 | 5.6414 | 109.7216 | 9.4547 | 81.6744 | 31.2778 | 25.237 | 46.3889 | 0.020461 | 0.00047075 | 0.00025045 | 0.015944 | 4.0251 | 25.9039 | 14.7048 | 85.4234 | 0.30657 | 30.8548 | 0.20787 | 1.9206 | 3.8429 | 1.4281 | 0.10777 | 0.70302 | 1.1118 | 0.60316 | 0.012336 | 5.4334 | 4.8638 | 1.3775 | -5.5189 | -0.61588 | -0.6304 | 0.79203 | 1687.0723 | 3.0708 | 1624.8983 | 1570.0455 | 7868.7612 | 1.0104 | 3.3818 | 4.8614 | 28.5716 | 275.7064 | 2.852 | 1.6188 | 0.46123 | 0.534 | 0.27155 | 1.1163 | 249.9842 | 0.017894 | 1.9846 | 0.011733 | 3.283 | 3.6525 | 2.2072 | 201.2958 | 0.104 | 9.8268 | 8.2236 | 15.1124 | 110347.4358 | 9.2679 | 355.0501 | 8.9313 | 4.5875 | 1.9358 | 1.8598 | 2.5587 | 1.485 | 1.8166 | 12.8414 | 648.8007 | 0.066634
9 | 2137.9969 | 43.9813 | 11.4447 | 0.14191 | 0.010579 | 0.019617 | 1.4118 | 0.99694 | 0.99301 | 0.79558 | 0.043629 | 0.86377 | 0.54168 | 0.8518 | 0.83349 | 0.76338 | 0.19799 | 1559.042 | 319.1464 | 0.95227 | 0.81842 | 0.12163 | 0.25273 | 0.16762 | 3.1945 | 2.8138 | 3.398 | 0.19048 | 1.2055 | 3.2867 | 0.00032365 | 0.24713 | 0.019456 | 8.8953e-06 | 737.9421 | 0.69491 | 0.76592 | 0.12407 | 0.0087953 | 0.86328 | 235.0874 | 0.16692 | 0.14881 | 0.26155 | 0.0020141 | 0.54355 | 0.00074659 | 0.037338 | 7.3913 | 0.047518 | 1241.8832 | 635.709 | 487.5483 | 246.0704 | 212.388 | 84.3209 | 139.5718 | 280.5166 | 265.8351 | 51.7159 | 260.2872 | 274.6424 | 2.781 | 7.1477 | 7.0603 | 10.0198 | 13.1363 | 2813.4377 | 4091.8028 | 163.8262 | 193.5512 | 0.42163 | 50.0391 | 15671.6655 | 224.6866 | 0.072493 | 15.8468 | 0.26905 | 0.9367 | 4.5857 | 0.74698 | 1.9458 | 0.67456 | 0.84261 | 0.85893 | 0.00062763 | 1.6008 | 0.26318 | 3.6367 | 16.2817 | 641.5232 | 314.8449 | 309.1157 | 185.8933 | 35.988 | 10.4885 | 543.6038 | 214.0381 | 320.9599 | 288.953 | 243.8999 | 420.8545 | 552.4779 | 269.9278 | 35.4342 | 74.2359 | 50.7163 | 1020.5727 | 0.0046711 | 0.021426 | 0.016849 | 0.25253 | 0.0035645 | 10.3154 | 13.2782 | 3.8748 | 1.1772 | 2.1245 | 1.4891 | 3.8834 | 590.4737 | 9.0496 | 178.7284 | 783.2653 | 933.7878 | 27.3318 | 134.981 | 49.1939 | 169.6377 | 27.3139 | 25.7856 | 55.1168 | 114.8954 | 91.3198 | 87.9168 | 176.4458 | 42.2381 | 3.1806 | 26.7141 | 417.9351 | 50.0299 | 195.5327 | 2.5118 | 7.8349 | 35.4969 | 886.3078 | 0.52261 | 0.79354 | 0.34822 | 0.18703 | 0.021045 | 0.018827 | 0.26784 | 0.014041 | 0.35606 | 253.2699 | 35.4806 | 9.2156 | 705.1346 | 340.0725 | 347.4561 | 357.183 | 255.9073 | 148.6966 | 212.9851 | 7.6453 | 21.3214 | 117.2946 | 100.8281 | 31.8373 | 22.8484 | 1.0897 | 2.7627 | 4.1807 | 824.8698 | 31756.5073 | 0.05487 | 2.6525 | 12.5736 | 261.3605 | 91.0132 | 146.2231 | 25.3549 | 480.0587 | 52.2535 | 0.17449 | 0.076171 | 167.897 | 43.3173 | 316.0844 | 438.9972 | 264.5094 | 710.3789 | 14.8239 | 14.345 | 455.3601 | 248.8143 | 815.3156 | 31.9491 | 69.5585 | 645.7925 | 259.7774 | 8.0854 | 27.0798 | 3.4792 | 7.1927 | 139.6623 | 111.0653 | 35.8167 | 110.7016 | 16.0404 | 82.7724 | 35.8449 | 25.3675 | 66.4465 | 0.026465 | 0.0003813 | 0.0021905 | 0.0013827 | 3.7881 | 25.7112 | 11.298 | 80.378 | 0.33751 | 36.0318 | 0.10566 | 1.211 | 4.9223 | 1.3346 | 0.095595 | 0.68208 | 1.1812 | 0.56504 | 0.013961 | 6.654 | 4.646 | 1.5572 | -3.3203 | -0.62687 | -0.69247 | 0.58003 | 1799.3628 | 2.9315 | 1552.0243 | 1498.8472 | 7933.6599 | 1.005 | 3.2532 | 4.7078 | 32.3244 | 268.8563 | 2.8043 | 1.583 | 0.47405 | 0.5272 | 0.30018 | 1.1738 | 274.9034 | 0.012276 | 1.9961 | 0.011494 | 4.7326 | 5.5587 | 2.5007 | 206.7865 | 0.42307 | 10.4687 | 8.38 | 13.2068 | 102692.3998 | 8.7197 | 313.5252 | 8.0557 | 4.3839 | 2.1042 | 2.0538 | 2.7129 | 1.6374 | 1.8658 | 15.3043 | 538.8068 | 0.035941

## Uncertainty results
Element | TEA results | [5 empty] | LCA results | [6 empty] | Carbon recovery | [17 empty] | Nitrogen recovery | [19 empty] | phosphorus recovery | [18 empty] | potassium recovery | [17 empty] | cost breakdown | [25 empty] | GHG breakdown
Variable | Net cost [USD/cap/yr] | Annual CAPEX [USD/cap/yr] | Energy [USD/cap/yr] | Annual OPEX [USD/cap/yr] | Labor [USD/cap/yr] | Sales [USD/cap/yr] | Net emission [kg CO2-eq/cap/yr] | Construction [kg CO2-eq/cap/yr] | Transportation [kg CO2-eq/cap/yr] | Fugitive gas [kg CO2-eq/cap/yr] | Stream items [kg CO2-eq/cap/yr] | Offset [kg CO2-eq/cap/yr] | Other [kg CO2-eq/cap/yr] | C urine [kg carbon/yr] | C feces [kg carbon/yr] | C toilet sol [kg carbon/yr] | C toilet gas [kg carbon/yr] | C transport sol [kg carbon/yr] | C transport sol loss [kg carbon/yr] | C pretreat sol [kg carbon/yr] | C dryer sol [kg carbon/yr] | C dryer gas [kg carbon/yr] | C pyrolysis biochar [kg carbon/yr] | C pyrolysis gas [kg carbon/yr] | C toilet liq [kg carbon/yr] | C trans liq [kg carbon/yr] | C trans liq loss [kg carbon/yr] | C pretreat liq [kg carbon/yr] | C treat liq [kg carbon/yr] | C bed liq [kg carbon/yr] | C bed gas [kg carbon/yr] | N urine [kg nitrogen/yr] | N feces [kg nitrogen/yr] | N toilet sol [kg nitrogen/yr] | N toilet gas [kg nitrogen/yr] | N transport sol [kg nitrogen/yr] | N transport sol loss [kg nitrogen/yr] | N pretreat sol [kg nitrogen/yr] | N dryer sol [kg nitrogen/yr] | N dryer gas [kg nitrogen/yr] | N pyrolysis biochar [kg nitrogen/yr] | N pyrolysis gas [kg nitrogen/yr] | N toilet liq [kg nitrogen/yr] | N trans liq [kg nitrogen/yr] | N trans liq loss [kg nitrogen/yr] | N pretreat liq [kg nitrogen/yr] | N treat liq [kg nitrogen/yr] | N bed liq [kg nitrogen/yr] | N bed gas [kg nitrogen/yr] | N struvite [kg nitrogen/yr] | N NH3 [kg nitrogen/yr] | P urine [kg phosphorus/yr] | P feces [kg phosphorus/yr] | P toilet sol [kg phosphorus/yr] | P toilet gas [kg phosphorus/yr] | P transport sol [kg phosphorus/yr] | P transport sol loss [kg phosphorus/yr] | P pretreat sol [kg phosphorus/yr] | P dryer sol [kg phosphorus/yr] | P dryer gas [kg phosphorus/yr] | P pyrolysis biochar [kg phosphorus/yr] | P pyrolysis gas [kg phosphorus/yr] | P toilet liq [kg phosphorus/yr] | P trans liq [kg phosphorus/yr] | P trans liq loss [kg phosphorus/yr] | P pretreat liq [kg phosphorus/yr] | P treat liq [kg phosphorus/yr] | P bed liq [kg phosphorus/yr] | P bed gas [kg phosphorus/yr] | P struvite [kg phosphorus/yr] | K urine [kg potassium/yr] | K feces [kg potassium/yr] | K toilet sol [kg potassium/yr] | K toilet gas [kg potassium/yr] | K transport sol [kg potassium/yr] | K transport sol loss [kg potassium/yr] | K pretreat sol [kg potassium/yr] | K dryer sol [kg potassium/yr] | K dryer gas [kg potassium/yr] | K pyrolysis biochar [kg potassium/yr] | K pyrolysis gas [kg potassium/yr] | K toilet liq [kg potassium/yr] | K trans liq [kg potassium/yr] | K trans liq loss [kg potassium/yr] | K pretreat liq [kg potassium/yr] | K treat liq [kg potassium/yr] | K bed liq [kg potassium/yr] | K bed gas [kg potassium/yr] | operator_cost_opex [USD/cap/d] | cost_capex_front_end [USD/cap/d] | front_end_cost_opex [USD/cap/d] | front_end_cost_electricity [USD/cap/d] | transport_cost_opex [USD/cap/d] | pretreatment_cost_capex [USD/cap/d] | pretreatment_cost_opex [USD/cap/d] | pretreatment_cost_electricity [USD/cap/d] | liq_treatment_cost_capex [USD/cap/d] | liq_treatment_cost_opex [USD/cap/d] | liq_treatment_cost_electricity [USD/cap/d] | controls_housing_cost_capex [USD/cap/d] | controls_housing_cost_opex [USD/cap/d] | controls_housing_cost_electricity [USD/cap/d] | dryer_hhx_cost_capex [USD/cap/d] | dryer_hhx_cost_opex [USD/cap/d] | dryer_hhx_cost_electricity [USD/cap/d] | ohx_cost_capex [USD/cap/d] | ohx_cost_opex [USD/cap/d] | ohx_cost_electricity [USD/cap/d] | carbonizer_base_cost_capex [USD/cap/d] | carbonizer_base_cost_opex [USD/cap/d] | carbonizer_base_cost_electricity [USD/cap/d] | pollution_control_cost_capex [USD/cap/d] | pollution_control_cost_opex [USD/cap/d] | pollution_control_cost_electricity [USD/cap/d] | GHG_ghg_front_end [kg CO2-eq/cap/yr] | front_end_ghg_opex [kg CO2-eq/cap/yr] | front_end_ghg_electricity [kg CO2-eq/cap/yr] | front_end_ghg_direct [kg CO2-eq/cap/yr] | transport_ghg_opex [kg CO2-eq/cap/yr] | pretreatment_ghg_capex [kg CO2-eq/cap/yr] | pretreatment_ghg_opex [kg CO2-eq/cap/yr] | pretreatment_ghg_electricity [kg CO2-eq/cap/yr] | pretreatment_ghg_direct [kg CO2-eq/cap/yr] | liq_treatment_ghg_capex [kg CO2-eq/cap/yr] | liq_treatment_ghg_opex [kg CO2-eq/cap/yr] | liq_treatment_ghg_electricity [kg CO2-eq/cap/yr] | liq_treatment_ghg_direct [kg CO2-eq/cap/yr] | controls_housing_ghg_capex [kg CO2-eq/cap/yr] | controls_housing_ghg_opex [kg CO2-eq/cap/yr] | controls_housing_ghg_electricity [kg CO2-eq/cap/yr] | controls_housing_ghg_direct [kg CO2-eq/cap/yr] | dryer_hhx_ghg_capex [kg CO2-eq/cap/yr] | dryer_hhx_ghg_opex [kg CO2-eq/cap/yr] | dryer_hhx_ghg_electricity [kg CO2-eq/cap/yr] | dryer_hhx_ghg_direct [kg CO2-eq/cap/yr] | ohx_ghg_capex [kg CO2-eq/cap/yr] | ohx_ghg_opex [kg CO2-eq/cap/yr] | ohx_ghg_electricity [kg CO2-eq/cap/yr] | ohx_ghg_direct [kg CO2-eq/cap/yr] | carbonizer_base_ghg_capex [kg CO2-eq/cap/yr] | carbonizer_base_ghg_opex [kg CO2-eq/cap/yr] | carbonizer_base_ghg_electricity [kg CO2-eq/cap/yr] | carbonizer_base_ghg_direct [kg CO2-eq/cap/yr] | pollution_control_ghg_capex [kg CO2-eq/cap/yr] | pollution_control_ghg_opex [kg CO2-eq/cap/yr] | pollution_control_ghg_electricity [kg CO2-eq/cap/yr] | pollution_control_ghg_direct [kg CO2-eq/cap/yr]
0 | 25249.7 | 2.9328 | 4.1859 | 25240.2938 | 2.2875 | 0.025042 | 28.7624 | 3.1544 | 0.25005 | 12.6812 | 1.7086 | 0 | 10.9681 | 4599.1881 | 3725.6175 | 7191.3604 | 4.4155 | 6988.1893 | 203.1711 | 908.4646 | 908.4646 | 0.0093721 | 0 | 243.1448 | 0 | 0 | 0 | 6079.7247 | 0 | 6079.7247 | 0 | 4599.1881 | 3725.6175 | 7191.3604 | 4.4155 | 6988.1893 | 203.1711 | 908.4646 | 908.4646 | 0.0093721 | 0 | 243.1448 | 0 | 0 | 0 | 6079.7247 | 0 | 6079.7247 | 0 | 0 | 0 | 4599.1881 | 3725.6175 | 7191.3604 | 4.4155 | 6988.1893 | 203.1711 | 908.4646 | 908.4646 | 0.0093721 | 0 | 243.1448 | 0 | 0 | 0 | 6079.7247 | 0 | 6079.7247 | 0 | 0 | 4599.1881 | 3725.6175 | 7191.3604 | 4.4155 | 6988.1893 | 203.1711 | 908.4646 | 908.4646 | 0.0093721 | 0 | 243.1448 | 0 | 0 | 0 | 6079.7247 | 0 | 6079.7247 | 0 | 0.0062672 | 0.0066524 | 0.0035441 | 0 | 0.0048309 | 0.00025635 | 0.00051828 | 0.011686 | 0.00039421 | 0 | 0 | 0.00059864 | 2.0272e-05 | 8.1195e-05 | 0.00018577 | 9.48e-05 | 9.1922e-05 | 0.00042329 | 0 | -0.00043473 | 0.0001744 | 156.1837 | 2.8392e-05 | 0.00011825 | 0.00024142 | 1.5271e-05 | 2.8866 | 0 | 0 | 12.5296 | 0.25005 | 0.0022675 | 0.53504 | 11.0164 | 0 | 0.16124 | 0 | 0 | 0.13276 | 0.077382 | 0 | 0.076543 | 0 | 0.0077593 | 0 | 0.038362 | 0.0086498 | 0.010013 | 0 | -0.18143 | 0 | 0.0066004 | 0 | 0.011849 | 0.011306 | 0.0025535 | 0 | 0.006373 | 0.010176
1 | 2624.6363 | 6.3605 | 7.1086 | 2608.5341 | 2.6331 | 0.028289 | 63.8223 | 7.7766 | 2.0649 | 33.5823 | 2.295 | 0 | 18.1035 | 5763.1694 | 1763.1231 | 5190.2682 | 4.8579 | 5068.887 | 121.3812 | 658.9553 | 658.9553 | 0.027854 | 0 | 144.9918 | 0 | 0 | 0 | 4409.9317 | 0 | 4409.9317 | 0 | 5763.1694 | 1763.1231 | 5190.2682 | 4.8579 | 5068.887 | 121.3812 | 658.9553 | 658.9553 | 0.027854 | 0 | 144.9918 | 0 | 0 | 0 | 4409.9317 | 0 | 4409.9317 | 0 | 0 | 0 | 5763.1694 | 1763.1231 | 5190.2682 | 4.8579 | 5068.887 | 121.3812 | 658.9553 | 658.9553 | 0.027854 | 0 | 144.9918 | 0 | 0 | 0 | 4409.9317 | 0 | 4409.9317 | 0 | 0 | 5763.1694 | 1763.1231 | 5190.2682 | 4.8579 | 5068.887 | 121.3812 | 658.9553 | 658.9553 | 0.027854 | 0 | 144.9918 | 0 | 0 | 0 | 4409.9317 | 0 | 4409.9317 | 0 | 0.0072139 | 0.01706 | 0.0073534 | 0 | 0.011132 | 0.00033045 | 0.00078475 | 0.019817 | 0.00036548 | 0 | 0 | 0.00059479 | 8.828e-06 | 8.0229e-05 | 0.00015796 | 4.2304e-05 | 7.4046e-05 | 0.00032351 | 0 | -0.00053968 | 0.00020865 | 14.2517 | 2.8054e-05 | 9.8722e-05 | 0.00017301 | 1.5499e-05 | 7.5319 | 0 | 0 | 33.4383 | 2.0649 | 0.0022259 | 0.81963 | 18.2238 | 0 | 0.13478 | 0 | 0 | 0.1373 | 0.081266 | 0 | 0.073777 | 0 | 0.0083527 | 0 | 0.034053 | 0.0054876 | 0.0095631 | 0 | -0.24819 | 0 | 0.0059167 | 0 | 0.012901 | 0.0013219 | 0.0025727 | 0 | 0.0071277 | 0.0011897
2 | 22163.0053 | 4.4025 | 2.3177 | 22153.5133 | 2.7719 | 0.028013 | 41.2409 | 6.2747 | 0.23969 | 25.1849 | 1.9635 | 0 | 7.5781 | 9264.7866 | 3061.6592 | 8970.4078 | 0.95676 | 8596.1651 | 374.2427 | 1117.5015 | 1117.5015 | 0.0070769 | 0 | 339.2254 | 0 | 0 | 0 | 7478.6636 | 0 | 7478.6636 | 0 | 9264.7866 | 3061.6592 | 8970.4078 | 0.95676 | 8596.1651 | 374.2427 | 1117.5015 | 1117.5015 | 0.0070769 | 0 | 339.2254 | 0 | 0 | 0 | 7478.6636 | 0 | 7478.6636 | 0 | 0 | 0 | 9264.7866 | 3061.6592 | 8970.4078 | 0.95676 | 8596.1651 | 374.2427 | 1117.5015 | 1117.5015 | 0.0070769 | 0 | 339.2254 | 0 | 0 | 0 | 7478.6636 | 0 | 7478.6636 | 0 | 0 | 9264.7866 | 3061.6592 | 8970.4078 | 0.95676 | 8596.1651 | 374.2427 | 1117.5015 | 1117.5015 | 0.0070769 | 0 | 339.2254 | 0 | 0 | 0 | 7478.6636 | 0 | 7478.6636 | 0 | 0.0075943 | 0.011075 | 0.0064169 | 0 | 0.0092053 | 0.00022753 | 0.00067164 | 0.0066117 | 0.00019554 | 0 | 0 | 0.00061941 | 7.8561e-06 | 6.9046e-05 | 0.00020007 | 5.6951e-05 | 5.6645e-05 | 0.00055046 | 0 | -0.00042123 | 0.00024766 | 122.5287 | 2.4144e-05 | 0.00011903 | 0.00011462 | 9.4904e-06 | 6.0916 | 0 | 0 | 24.5933 | 0.23969 | 0.0025439 | 0.7068 | 7.6884 | 0 | 0.066847 | 0 | 0 | 0.58713 | 0.087914 | 0 | 0.080291 | 0 | 0.0077269 | 0 | 0.03262 | 0.0013944 | 0.0094881 | 0 | -0.24257 | 0 | 0.0059178 | 0 | 0.013903 | 0.0034235 | 0.0027066 | 0 | 0.0054651 | 0.0030812
3 | 13372.1577 | 3.96 | 4.8474 | 13360.9758 | 2.3744 | 0.018302 | 60.04 | 4.9371 | 0.32024 | 38.523 | 1.7044 | 0 | 14.5553 | 9008.0293 | 3515.9827 | 10354.3955 | 0.62342 | 9887.7304 | 466.6651 | 1285.4049 | 1285.4049 | 0.006553 | 0 | 258.3625 | 0 | 0 | 0 | 8602.3254 | 0 | 8602.3254 | 0 | 9008.0293 | 3515.9827 | 10354.3955 | 0.62342 | 9887.7304 | 466.6651 | 1285.4049 | 1285.4049 | 0.006553 | 0 | 258.3625 | 0 | 0 | 0 | 8602.3254 | 0 | 8602.3254 | 0 | 0 | 0 | 9008.0293 | 3515.9827 | 10354.3955 | 0.62342 | 9887.7304 | 466.6651 | 1285.4049 | 1285.4049 | 0.006553 | 0 | 258.3625 | 0 | 0 | 0 | 8602.3254 | 0 | 8602.3254 | 0 | 0 | 9008.0293 | 3515.9827 | 10354.3955 | 0.62342 | 9887.7304 | 466.6651 | 1285.4049 | 1285.4049 | 0.006553 | 0 | 258.3625 | 0 | 0 | 0 | 8602.3254 | 0 | 8602.3254 | 0 | 0.0065053 | 0.0099444 | 0.0038104 | 0 | 0.01035 | 0.00027864 | 0.00095627 | 0.013655 | 0.00034248 | 0 | 0 | 0.00065435 | 4.9675e-05 | 7.2669e-05 | 0.00014786 | 8.5341e-05 | 7.3495e-05 | 0.00029825 | 0 | -0.00056539 | 0.00014399 | 113.0952 | 2.5411e-05 | 9.3887e-05 | 0.0002507 | 1.9444e-05 | 4.733 | 0 | 0 | 38.0933 | 0.32024 | 0.0021163 | 0.91539 | 14.6324 | 0 | 0.10341 | 0 | 0 | 0.40324 | 0.072488 | 0 | 0.077871 | 0 | 0.0070317 | 0 | 0.02548 | 0.018674 | 0.010364 | 0 | -0.19602 | 0 | 0.0061827 | 0 | 0.0088096 | 0.0086826 | 0.0024604 | 0 | 0.0067411 | 0.0078143
4 | 12822.7267 | 5.6409 | 2.5419 | 12812.5976 | 1.9462 | 0.0234 | 53.8462 | 7.393 | 0.55621 | 34.5595 | 2.2095 | 0 | 9.128 | 5827.4904 | 3503.7762 | 7707.7399 | 2.1455 | 7553.4921 | 154.2478 | 981.954 | 981.954 | 0.010872 | 0 | 151.1031 | 0 | 0 | 0 | 6571.5382 | 0 | 6571.5382 | 0 | 5827.4904 | 3503.7762 | 7707.7399 | 2.1455 | 7553.4921 | 154.2478 | 981.954 | 981.954 | 0.010872 | 0 | 151.1031 | 0 | 0 | 0 | 6571.5382 | 0 | 6571.5382 | 0 | 0 | 0 | 5827.4904 | 3503.7762 | 7707.7399 | 2.1455 | 7553.4921 | 154.2478 | 981.954 | 981.954 | 0.010872 | 0 | 151.1031 | 0 | 0 | 0 | 6571.5382 | 0 | 6571.5382 | 0 | 0 | 5827.4904 | 3503.7762 | 7707.7399 | 2.1455 | 7553.4921 | 154.2478 | 981.954 | 981.954 | 0.010872 | 0 | 151.1031 | 0 | 0 | 0 | 6571.5382 | 0 | 6571.5382 | 0 | 0.0053321 | 0.01445 | 0.0023287 | 0 | 0.0046174 | 0.00036143 | 0.0010403 | 0.0072794 | 0.00048555 | 0 | 0 | 0.00064236 | 0.00011851 | 6.2701e-05 | 0.00017409 | 6.1346e-05 | 5.1607e-05 | 0.00052543 | 0 | -0.00046327 | 0.00020436 | 84.8405 | 2.1925e-05 | 0.0001185 | 0.0002577 | 1.1792e-05 | 7.0529 | 0 | 0 | 34.2551 | 0.55621 | 0.0021397 | 1.0818 | 9.247 | 0 | 0.20353 | 0 | 0 | 0.29181 | 0.10952 | 0 | 0.079648 | 0 | 0.0072077 | 0 | 0.027118 | 0.0077399 | 0.0091251 | 0 | -0.24343 | 0 | 0.0058768 | 0 | 0.011521 | 0.0053206 | 0.0026705 | 0 | 0.0061965 | 0.0047885
5 | 5737.1428 | 8.6822 | 0.99349 | 5725.8981 | 1.569 | 0.027043 | 41.7777 | 11.9332 | 0.31366 | 24.8656 | 1.6418 | 0 | 3.0235 | 5169.3712 | 2578.0699 | 6169.5758 | 5.0903 | 5920.8162 | 248.7595 | 769.7061 | 769.7061 | 0.013059 | 0 | 145.9688 | 0 | 0 | 0 | 5151.1101 | 0 | 5151.1101 | 0 | 5169.3712 | 2578.0699 | 6169.5758 | 5.0903 | 5920.8162 | 248.7595 | 769.7061 | 769.7061 | 0.013059 | 0 | 145.9688 | 0 | 0 | 0 | 5151.1101 | 0 | 5151.1101 | 0 | 0 | 0 | 5169.3712 | 2578.0699 | 6169.5758 | 5.0903 | 5920.8162 | 248.7595 | 769.7061 | 769.7061 | 0.013059 | 0 | 145.9688 | 0 | 0 | 0 | 5151.1101 | 0 | 5151.1101 | 0 | 0 | 5169.3712 | 2578.0699 | 6169.5758 | 5.0903 | 5920.8162 | 248.7595 | 769.7061 | 769.7061 | 0.013059 | 0 | 145.9688 | 0 | 0 | 0 | 5151.1101 | 0 | 5151.1101 | 0 | 0.0042985 | 0.024069 | 0.0053148 | 0 | 0.0060306 | 0.00035882 | 0.00052422 | 0.0031451 | 0.00023068 | 0 | 0 | 0.00064753 | 1.369e-05 | 7.1322e-05 | 0.00012103 | 9.4652e-05 | 6.317e-05 | 0.00035833 | 0 | -0.00059701 | 0.00026535 | 32.7892 | 2.494e-05 | 8.8934e-05 | 0.00015474 | 1.4391e-05 | 11.7036 | 0 | 0 | 24.7107 | 0.31366 | 0.00299 | 0.55214 | 3.191 | 0 | 0.10221 | 0 | 0 | 0.14218 | 0.097844 | 0 | 0.072364 | 0 | 0.0072627 | 0 | 0.03064 | 0.0079536 | 0.010123 | 0 | -0.28958 | 0 | 0.0063684 | 0 | 0.012097 | 0.0052654 | 0.002744 | 0 | 0.0069801 | 0.0047389
6 | 19204.9926 | 3.4796 | 5.3751 | 19192.5734 | 3.5644 | 0.027569 | 56.0757 | 4.3853 | 1.4892 | 32.9152 | 2.4652 | 0 | 14.8209 | 8369.0289 | 1971.2468 | 8139.8805 | 5.7213 | 7894.176 | 245.7045 | 1026.2429 | 1026.2429 | 0.0052682 | 0 | 112.9305 | 0 | 0 | 0 | 6867.9331 | 0 | 6867.9331 | 0 | 8369.0289 | 1971.2468 | 8139.8805 | 5.7213 | 7894.176 | 245.7045 | 1026.2429 | 1026.2429 | 0.0052682 | 0 | 112.9305 | 0 | 0 | 0 | 6867.9331 | 0 | 6867.9331 | 0 | 0 | 0 | 8369.0289 | 1971.2468 | 8139.8805 | 5.7213 | 7894.176 | 245.7045 | 1026.2429 | 1026.2429 | 0.0052682 | 0 | 112.9305 | 0 | 0 | 0 | 6867.9331 | 0 | 6867.9331 | 0 | 0 | 8369.0289 | 1971.2468 | 8139.8805 | 5.7213 | 7894.176 | 245.7045 | 1026.2429 | 1026.2429 | 0.0052682 | 0 | 112.9305 | 0 | 0 | 0 | 6867.9331 | 0 | 6867.9331 | 0 | 0.0097656 | 0.0085019 | 0.0026421 | 0 | 0.0058189 | 0.00024287 | 0.00093544 | 0.015102 | 0.00020497 | 0 | 0 | 0.00060933 | 1.7635e-05 | 7.5288e-05 | 0.00018764 | 0.00012905 | 5.7044e-05 | 0.00038871 | 0 | -0.00055018 | 0.00019876 | 107.8711 | 2.6326e-05 | 0.00012148 | 0.00029429 | 1.5996e-05 | 4.2291 | 0 | 0 | 32.8296 | 1.4892 | 0.0027284 | 0.95149 | 14.964 | 0 | 0.052698 | 0 | 0 | 0.074253 | 0.077009 | 0 | 0.074601 | 0 | 0.0066926 | 0 | 0.027548 | 0.0091909 | 0.008803 | 0 | -0.26569 | 0 | 0.0058348 | 0 | 0.012713 | 0.0024025 | 0.0024625 | 0 | 0.0077247 | 0.0021623
7 | 9855.4605 | 3.765 | 0.90752 | 9847.7332 | 3.0547 | 0.026866 | 28.4005 | 4.7826 | 0.23631 | 18.6208 | 1.9339 | 0 | 2.8268 | 8954.4852 | 2225.7232 | 8385.0891 | 6.384 | 8100.7004 | 284.3887 | 1053.0911 | 1053.0911 | 0.0029855 | 0 | 355.899 | 0 | 0 | 0 | 7047.6094 | 0 | 7047.6094 | 0 | 8954.4852 | 2225.7232 | 8385.0891 | 6.384 | 8100.7004 | 284.3887 | 1053.0911 | 1053.0911 | 0.0029855 | 0 | 355.899 | 0 | 0 | 0 | 7047.6094 | 0 | 7047.6094 | 0 | 0 | 0 | 8954.4852 | 2225.7232 | 8385.0891 | 6.384 | 8100.7004 | 284.3887 | 1053.0911 | 1053.0911 | 0.0029855 | 0 | 355.899 | 0 | 0 | 0 | 7047.6094 | 0 | 7047.6094 | 0 | 0 | 8954.4852 | 2225.7232 | 8385.0891 | 6.384 | 8100.7004 | 284.3887 | 1053.0911 | 1053.0911 | 0.0029855 | 0 | 355.899 | 0 | 0 | 0 | 7047.6094 | 0 | 7047.6094 | 0 | 0.008369 | 0.0089678 | 0.0039002 | 0 | 0.0057156 | 0.00031722 | 0.00065318 | 0.0027308 | 0.00044242 | 0 | 0 | 0.00065 | 8.5582e-06 | 7.7168e-05 | 0.00018519 | 0.00018996 | 7.3331e-05 | 0.00049744 | 0 | -0.00043792 | 0.00013735 | 56.7866 | 2.6984e-05 | 0.00011144 | 0.00020787 | 1.5978e-05 | 4.4935 | 0 | 0 | 18.4852 | 0.23631 | 0.0019941 | 0.65185 | 2.9073 | 0 | 0.1675 | 0 | 0 | 0.12441 | 0.093181 | 0 | 0.082154 | 0 | 0.0071364 | 0 | 0.037077 | 0.0063371 | 0.0098656 | 0 | -0.22142 | 0 | 0.0067131 | 0 | 0.013643 | 0.0053953 | 0.0027235 | 0 | 0.0080786 | 0.0048558
8 | 18765.0096 | 25.2339 | 0.96456 | 18735.9956 | 2.8155 | 0.035627 | 61.6611 | 33.7112 | 0.30342 | 22.371 | 1.9874 | 0 | 3.2881 | 6585.7304 | 2914.92 | 6468.9412 | 3.825 | 6154.6923 | 314.2489 | 800.11 | 800.11 | 0.001611 | 0 | 314.5567 | 0 | 0 | 0 | 5354.5823 | 0 | 5354.5823 | 0 | 6585.7304 | 2914.92 | 6468.9412 | 3.825 | 6154.6923 | 314.2489 | 800.11 | 800.11 | 0.001611 | 0 | 314.5567 | 0 | 0 | 0 | 5354.5823 | 0 | 5354.5823 | 0 | 0 | 0 | 6585.7304 | 2914.92 | 6468.9412 | 3.825 | 6154.6923 | 314.2489 | 800.11 | 800.11 | 0.001611 | 0 | 314.5567 | 0 | 0 | 0 | 5354.5823 | 0 | 5354.5823 | 0 | 0 | 6585.7304 | 2914.92 | 6468.9412 | 3.825 | 6154.6923 | 314.2489 | 800.11 | 800.11 | 0.001611 | 0 | 314.5567 | 0 | 0 | 0 | 5354.5823 | 0 | 5354.5823 | 0 | 0.0077137 | 0.073932 | 0.03804 | 0 | 0.0095219 | 0.00021112 | 0.00037187 | 0.0028992 | 0.00031473 | 0 | 0 | 0.00063521 | 2.9565e-05 | 6.5957e-05 | 0.00019585 | 0.00014668 | 6.44e-05 | 0.0004486 | 0 | -0.00042155 | 0.00022047 | 81.4257 | 2.3063e-05 | 8.7109e-05 | 0.00016906 | 1.1591e-05 | 33.5219 | 0 | 0 | 22.1999 | 0.30342 | 0.0024754 | 0.38315 | 3.4514 | 0 | 0.092238 | 0 | 0 | 0.15621 | 0.071325 | 0 | 0.07852 | 0 | 0.0070017 | 0 | 0.048286 | 0.011665 | 0.0092438 | 0 | -0.31607 | 0 | 0.0048367 | 0 | 0.017293 | 0.0035575 | 0.0021039 | 0 | 0.0086907 | 0.0032018
9 | 10880.9246 | 7.4104 | 1.2534 | 10868.9729 | 3.2879 | 0.025723 | 39.8171 | 11.6087 | 0.69249 | 20.4302 | 2.319 | 0 | 4.7668 | 8959.5684 | 1558.8372 | 7316.7808 | 10.4817 | 7043.5861 | 273.1947 | 915.6662 | 915.6662 | 0.0014308 | 0 | 318.8565 | 0 | 0 | 0 | 6127.9199 | 0 | 6127.9199 | 0 | 8959.5684 | 1558.8372 | 7316.7808 | 10.4817 | 7043.5861 | 273.1947 | 915.6662 | 915.6662 | 0.0014308 | 0 | 318.8565 | 0 | 0 | 0 | 6127.9199 | 0 | 6127.9199 | 0 | 0 | 0 | 8959.5684 | 1558.8372 | 7316.7808 | 10.4817 | 7043.5861 | 273.1947 | 915.6662 | 915.6662 | 0.0014308 | 0 | 318.8565 | 0 | 0 | 0 | 6127.9199 | 0 | 6127.9199 | 0 | 0 | 8959.5684 | 1558.8372 | 7316.7808 | 10.4817 | 7043.5861 | 273.1947 | 915.6662 | 915.6662 | 0.0014308 | 0 | 318.8565 | 0 | 0 | 0 | 6127.9199 | 0 | 6127.9199 | 0 | 0.009008 | 0.020009 | 0.0055531 | 0 | 0.0057255 | 0.00029808 | 0.0010276 | 0.0037914 | 0.00029266 | 0 | 0 | 0.00066276 | 1.6982e-05 | 5.8504e-05 | 0.00017942 | 4.7025e-05 | 4.7925e-05 | 0.00058179 | 0 | -0.00049665 | 0.00017762 | 65.4578 | 2.0457e-05 | 9.9403e-05 | 0.00014841 | 1.2308e-05 | 11.3972 | 0 | 0 | 20.3114 | 0.69249 | 0.0023412 | 1.0466 | 4.9369 | 0 | 0.094319 | 0 | 0 | 0.10205 | 0.089878 | 0 | 0.076182 | 0 | 0.0075686 | 0 | 0.028377 | 0.010152 | 0.0086031 | 0 | -0.29408 | 0 | 0.0062392 | 0 | 0.012113 | 0.0072886 | 0.0025408 | 0 | 0.0072882 | 0.0065598

## Percentiles
Element | TEA results | [5 empty] | LCA results | [6 empty] | Carbon recovery | [17 empty] | Nitrogen recovery | [19 empty] | phosphorus recovery | [18 empty] | potassium recovery | [17 empty] | cost breakdown | [25 empty] | GHG breakdown
Variable | Net cost [USD/cap/yr] | Annual CAPEX [USD/cap/yr] | Energy [USD/cap/yr] | Annual OPEX [USD/cap/yr] | Labor [USD/cap/yr] | Sales [USD/cap/yr] | Net emission [kg CO2-eq/cap/yr] | Construction [kg CO2-eq/cap/yr] | Transportation [kg CO2-eq/cap/yr] | Fugitive gas [kg CO2-eq/cap/yr] | Stream items [kg CO2-eq/cap/yr] | Offset [kg CO2-eq/cap/yr] | Other [kg CO2-eq/cap/yr] | C urine [kg carbon/yr] | C feces [kg carbon/yr] | C toilet sol [kg carbon/yr] | C toilet gas [kg carbon/yr] | C transport sol [kg carbon/yr] | C transport sol loss [kg carbon/yr] | C pretreat sol [kg carbon/yr] | C dryer sol [kg carbon/yr] | C dryer gas [kg carbon/yr] | C pyrolysis biochar [kg carbon/yr] | C pyrolysis gas [kg carbon/yr] | C toilet liq [kg carbon/yr] | C trans liq [kg carbon/yr] | C trans liq loss [kg carbon/yr] | C pretreat liq [kg carbon/yr] | C treat liq [kg carbon/yr] | C bed liq [kg carbon/yr] | C bed gas [kg carbon/yr] | N urine [kg nitrogen/yr] | N feces [kg nitrogen/yr] | N toilet sol [kg nitrogen/yr] | N toilet gas [kg nitrogen/yr] | N transport sol [kg nitrogen/yr] | N transport sol loss [kg nitrogen/yr] | N pretreat sol [kg nitrogen/yr] | N dryer sol [kg nitrogen/yr] | N dryer gas [kg nitrogen/yr] | N pyrolysis biochar [kg nitrogen/yr] | N pyrolysis gas [kg nitrogen/yr] | N toilet liq [kg nitrogen/yr] | N trans liq [kg nitrogen/yr] | N trans liq loss [kg nitrogen/yr] | N pretreat liq [kg nitrogen/yr] | N treat liq [kg nitrogen/yr] | N bed liq [kg nitrogen/yr] | N bed gas [kg nitrogen/yr] | N struvite [kg nitrogen/yr] | N NH3 [kg nitrogen/yr] | P urine [kg phosphorus/yr] | P feces [kg phosphorus/yr] | P toilet sol [kg phosphorus/yr] | P toilet gas [kg phosphorus/yr] | P transport sol [kg phosphorus/yr] | P transport sol loss [kg phosphorus/yr] | P pretreat sol [kg phosphorus/yr] | P dryer sol [kg phosphorus/yr] | P dryer gas [kg phosphorus/yr] | P pyrolysis biochar [kg phosphorus/yr] | P pyrolysis gas [kg phosphorus/yr] | P toilet liq [kg phosphorus/yr] | P trans liq [kg phosphorus/yr] | P trans liq loss [kg phosphorus/yr] | P pretreat liq [kg phosphorus/yr] | P treat liq [kg phosphorus/yr] | P bed liq [kg phosphorus/yr] | P bed gas [kg phosphorus/yr] | P struvite [kg phosphorus/yr] | K urine [kg potassium/yr] | K feces [kg potassium/yr] | K toilet sol [kg potassium/yr] | K toilet gas [kg potassium/yr] | K transport sol [kg potassium/yr] | K transport sol loss [kg potassium/yr] | K pretreat sol [kg potassium/yr] | K dryer sol [kg potassium/yr] | K dryer gas [kg potassium/yr] | K pyrolysis biochar [kg potassium/yr] | K pyrolysis gas [kg potassium/yr] | K toilet liq [kg potassium/yr] | K trans liq [kg potassium/yr] | K trans liq loss [kg potassium/yr] | K pretreat liq [kg potassium/yr] | K treat liq [kg potassium/yr] | K bed liq [kg potassium/yr] | K bed gas [kg potassium/yr] | operator_cost_opex [USD/cap/d] | cost_capex_front_end [USD/cap/d] | front_end_cost_opex [USD/cap/d] | front_end_cost_electricity [USD/cap/d] | transport_cost_opex [USD/cap/d] | pretreatment_cost_capex [USD/cap/d] | pretreatment_cost_opex [USD/cap/d] | pretreatment_cost_electricity [USD/cap/d] | liq_treatment_cost_capex [USD/cap/d] | liq_treatment_cost_opex [USD/cap/d] | liq_treatment_cost_electricity [USD/cap/d] | controls_housing_cost_capex [USD/cap/d] | controls_housing_cost_opex [USD/cap/d] | controls_housing_cost_electricity [USD/cap/d] | dryer_hhx_cost_capex [USD/cap/d] | dryer_hhx_cost_opex [USD/cap/d] | dryer_hhx_cost_electricity [USD/cap/d] | ohx_cost_capex [USD/cap/d] | ohx_cost_opex [USD/cap/d] | ohx_cost_electricity [USD/cap/d] | carbonizer_base_cost_capex [USD/cap/d] | carbonizer_base_cost_opex [USD/cap/d] | carbonizer_base_cost_electricity [USD/cap/d] | pollution_control_cost_capex [USD/cap/d] | pollution_control_cost_opex [USD/cap/d] | pollution_control_cost_electricity [USD/cap/d] | GHG_ghg_front_end [kg CO2-eq/cap/yr] | front_end_ghg_opex [kg CO2-eq/cap/yr] | front_end_ghg_electricity [kg CO2-eq/cap/yr] | front_end_ghg_direct [kg CO2-eq/cap/yr] | transport_ghg_opex [kg CO2-eq/cap/yr] | pretreatment_ghg_capex [kg CO2-eq/cap/yr] | pretreatment_ghg_opex [kg CO2-eq/cap/yr] | pretreatment_ghg_electricity [kg CO2-eq/cap/yr] | pretreatment_ghg_direct [kg CO2-eq/cap/yr] | liq_treatment_ghg_capex [kg CO2-eq/cap/yr] | liq_treatment_ghg_opex [kg CO2-eq/cap/yr] | liq_treatment_ghg_electricity [kg CO2-eq/cap/yr] | liq_treatment_ghg_direct [kg CO2-eq/cap/yr] | controls_housing_ghg_capex [kg CO2-eq/cap/yr] | controls_housing_ghg_opex [kg CO2-eq/cap/yr] | controls_housing_ghg_electricity [kg CO2-eq/cap/yr] | controls_housing_ghg_direct [kg CO2-eq/cap/yr] | dryer_hhx_ghg_capex [kg CO2-eq/cap/yr] | dryer_hhx_ghg_opex [kg CO2-eq/cap/yr] | dryer_hhx_ghg_electricity [kg CO2-eq/cap/yr] | dryer_hhx_ghg_direct [kg CO2-eq/cap/yr] | ohx_ghg_capex [kg CO2-eq/cap/yr] | ohx_ghg_opex [kg CO2-eq/cap/yr] | ohx_ghg_electricity [kg CO2-eq/cap/yr] | ohx_ghg_direct [kg CO2-eq/cap/yr] | carbonizer_base_ghg_capex [kg CO2-eq/cap/yr] | carbonizer_base_ghg_opex [kg CO2-eq/cap/yr] | carbonizer_base_ghg_electricity [kg CO2-eq/cap/yr] | carbonizer_base_ghg_direct [kg CO2-eq/cap/yr] | pollution_control_ghg_capex [kg CO2-eq/cap/yr] | pollution_control_ghg_opex [kg CO2-eq/cap/yr] | pollution_control_ghg_electricity [kg CO2-eq/cap/yr] | pollution_control_ghg_direct [kg CO2-eq/cap/yr]
0 | 2624.6363 | 2.9328 | 0.90752 | 2608.5341 | 1.569 | 0.018302 | 28.4005 | 3.1544 | 0.23631 | 12.6812 | 1.6418 | 0 | 2.8268 | 4599.1881 | 1558.8372 | 5190.2682 | 0.62342 | 5068.887 | 121.3812 | 658.9553 | 658.9553 | 0.0014308 | 0 | 112.9305 | 0 | 0 | 0 | 4409.9317 | 0 | 4409.9317 | 0 | 4599.1881 | 1558.8372 | 5190.2682 | 0.62342 | 5068.887 | 121.3812 | 658.9553 | 658.9553 | 0.0014308 | 0 | 112.9305 | 0 | 0 | 0 | 4409.9317 | 0 | 4409.9317 | 0 | 0 | 0 | 4599.1881 | 1558.8372 | 5190.2682 | 0.62342 | 5068.887 | 121.3812 | 658.9553 | 658.9553 | 0.0014308 | 0 | 112.9305 | 0 | 0 | 0 | 4409.9317 | 0 | 4409.9317 | 0 | 0 | 4599.1881 | 1558.8372 | 5190.2682 | 0.62342 | 5068.887 | 121.3812 | 658.9553 | 658.9553 | 0.0014308 | 0 | 112.9305 | 0 | 0 | 0 | 4409.9317 | 0 | 4409.9317 | 0 | 0.0042985 | 0.0066524 | 0.0023287 | 0 | 0.0046174 | 0.00021112 | 0.00037187 | 0.0027308 | 0.00019554 | 0 | 0 | 0.00059479 | 7.8561e-06 | 5.8504e-05 | 0.00012103 | 4.2304e-05 | 4.7925e-05 | 0.00029825 | 0 | -0.00059701 | 0.00013735 | 14.2517 | 2.0457e-05 | 8.7109e-05 | 0.00011462 | 9.4904e-06 | 2.8866 | 0 | 0 | 12.5296 | 0.23631 | 0.0019941 | 0.38315 | 2.9073 | 0 | 0.052698 | 0 | 0 | 0.074253 | 0.071325 | 0 | 0.072364 | 0 | 0.0066926 | 0 | 0.02548 | 0.0013944 | 0.0086031 | 0 | -0.31607 | 0 | 0.0048367 | 0 | 0.0088096 | 0.0013219 | 0.0021039 | 0 | 0.0054651 | 0.0011897
0.05 | 4025.2642 | 3.1789 | 0.93319 | 4011.3479 | 1.7387 | 0.020596 | 28.5633 | 3.7083 | 0.23783 | 15.354 | 1.67 | 0 | 2.9153 | 4855.7705 | 1650.7658 | 5630.9566 | 0.77342 | 5452.2551 | 136.1712 | 708.7932 | 708.7932 | 0.0015119 | 0 | 127.3581 | 0 | 0 | 0 | 4743.462 | 0 | 4743.462 | 0 | 4855.7705 | 1650.7658 | 5630.9566 | 0.77342 | 5452.2551 | 136.1712 | 708.7932 | 708.7932 | 0.0015119 | 0 | 127.3581 | 0 | 0 | 0 | 4743.462 | 0 | 4743.462 | 0 | 0 | 0 | 4855.7705 | 1650.7658 | 5630.9566 | 0.77342 | 5452.2551 | 136.1712 | 708.7932 | 708.7932 | 0.0015119 | 0 | 127.3581 | 0 | 0 | 0 | 4743.462 | 0 | 4743.462 | 0 | 0 | 4855.7705 | 1650.7658 | 5630.9566 | 0.77342 | 5452.2551 | 136.1712 | 708.7932 | 708.7932 | 0.0015119 | 0 | 127.3581 | 0 | 0 | 0 | 4743.462 | 0 | 4743.462 | 0 | 0.0047636 | 0.0074847 | 0.0024697 | 0 | 0.0047135 | 0.0002185 | 0.00043776 | 0.0028066 | 0.00019978 | 0 | 0 | 0.00059652 | 8.172e-06 | 6.0393e-05 | 0.0001331 | 4.4429e-05 | 4.9582e-05 | 0.00030962 | 0 | -0.00058278 | 0.00014034 | 22.5936 | 2.1118e-05 | 8.7931e-05 | 0.00012983 | 1.0436e-05 | 3.4907 | 0 | 0 | 15.2096 | 0.23783 | 0.0020491 | 0.4515 | 3.035 | 0 | 0.059065 | 0 | 0 | 0.086762 | 0.071848 | 0 | 0.073 | 0 | 0.0068317 | 0 | 0.026217 | 0.0032364 | 0.008693 | 0 | -0.30617 | 0 | 0.0052858 | 0 | 0.01003 | 0.0018082 | 0.0022643 | 0 | 0.0057943 | 0.0016274
0.25 | 10111.8265 | 3.8137 | 1.0585 | 10103.0432 | 2.3093 | 0.025213 | 40.173 | 4.8212 | 0.26339 | 20.9154 | 1.7649 | 0 | 3.6578 | 5779.2497 | 2034.8659 | 6649.546 | 2.5654 | 6363.0665 | 213.8044 | 827.1986 | 827.1986 | 0.0035562 | 0 | 147.2524 | 0 | 0 | 0 | 5535.8679 | 0 | 5535.8679 | 0 | 5779.2497 | 2034.8659 | 6649.546 | 2.5654 | 6363.0665 | 213.8044 | 827.1986 | 827.1986 | 0.0035562 | 0 | 147.2524 | 0 | 0 | 0 | 5535.8679 | 0 | 5535.8679 | 0 | 0 | 0 | 5779.2497 | 2034.8659 | 6649.546 | 2.5654 | 6363.0665 | 213.8044 | 827.1986 | 827.1986 | 0.0035562 | 0 | 147.2524 | 0 | 0 | 0 | 5535.8679 | 0 | 5535.8679 | 0 | 0 | 5779.2497 | 2034.8659 | 6649.546 | 2.5654 | 6363.0665 | 213.8044 | 827.1986 | 827.1986 | 0.0035562 | 0 | 147.2524 | 0 | 0 | 0 | 5535.8679 | 0 | 5535.8679 | 0 | 0.0063267 | 0.009212 | 0.0036107 | 0 | 0.0057181 | 0.00024624 | 0.00055646 | 0.0033067 | 0.00024618 | 0 | 0 | 0.00061185 | 1.0043e-05 | 6.6729e-05 | 0.00016199 | 5.805e-05 | 5.6745e-05 | 0.00036593 | 0 | -0.00054756 | 0.00017521 | 58.9544 | 2.3333e-05 | 9.5096e-05 | 0.00015832 | 1.1921e-05 | 4.5534 | 0 | 0 | 20.7835 | 0.26339 | 0.0021613 | 0.57707 | 3.8228 | 0 | 0.092758 | 0 | 0 | 0.1265 | 0.077103 | 0 | 0.074996 | 0 | 0.0070579 | 0 | 0.027755 | 0.0066878 | 0.0091548 | 0 | -0.28361 | 0 | 0.0058868 | 0 | 0.011911 | 0.003457 | 0.0024821 | 0 | 0.006465 | 0.0031113
0.5 | 13097.4422 | 5.0217 | 2.4298 | 13086.7867 | 2.7025 | 0.026954 | 47.812 | 6.8339 | 0.31695 | 25.0252 | 1.9754 | 0 | 8.3531 | 7477.3796 | 2746.495 | 7512.2604 | 4.6367 | 7298.5391 | 260.9771 | 948.8101 | 948.8101 | 0.006815 | 0 | 250.7537 | 0 | 0 | 0 | 6349.729 | 0 | 6349.729 | 0 | 7477.3796 | 2746.495 | 7512.2604 | 4.6367 | 7298.5391 | 260.9771 | 948.8101 | 948.8101 | 0.006815 | 0 | 250.7537 | 0 | 0 | 0 | 6349.729 | 0 | 6349.729 | 0 | 0 | 0 | 7477.3796 | 2746.495 | 7512.2604 | 4.6367 | 7298.5391 | 260.9771 | 948.8101 | 948.8101 | 0.006815 | 0 | 250.7537 | 0 | 0 | 0 | 6349.729 | 0 | 6349.729 | 0 | 0 | 7477.3796 | 2746.495 | 7512.2604 | 4.6367 | 7298.5391 | 260.9771 | 948.8101 | 948.8101 | 0.006815 | 0 | 250.7537 | 0 | 0 | 0 | 6349.729 | 0 | 6349.729 | 0 | 0.0074041 | 0.012762 | 0.0046075 | 0 | 0.0059247 | 0.00028836 | 0.0007282 | 0.0069456 | 0.00032861 | 0 | 0 | 0.00063878 | 1.7308e-05 | 7.1996e-05 | 0.0001823 | 8.9997e-05 | 6.3785e-05 | 0.00043595 | 0 | -0.00047996 | 0.00020156 | 83.1331 | 2.5175e-05 | 0.00010542 | 0.00019044 | 1.4831e-05 | 6.5723 | 0 | 0 | 24.652 | 0.31695 | 0.0023044 | 0.76321 | 8.4677 | 0 | 0.10281 | 0 | 0 | 0.13974 | 0.08459 | 0 | 0.077207 | 0 | 0.0072352 | 0 | 0.03163 | 0.0083017 | 0.0095256 | 0 | -0.24581 | 0 | 0.0060503 | 0 | 0.012413 | 0.005293 | 0.0025631 | 0 | 0.0070539 | 0.0047637
0.75 | 19094.9968 | 7.1479 | 4.682 | 19078.4289 | 2.9949 | 0.027902 | 59.049 | 10.6506 | 0.65842 | 33.4155 | 2.2736 | 0 | 13.6585 | 8958.2976 | 3393.2469 | 8323.787 | 5.5635 | 8049.0693 | 306.7838 | 1046.379 | 1046.379 | 0.010497 | 0 | 317.7815 | 0 | 0 | 0 | 7002.6903 | 0 | 7002.6903 | 0 | 8958.2976 | 3393.2469 | 8323.787 | 5.5635 | 8049.0693 | 306.7838 | 1046.379 | 1046.379 | 0.010497 | 0 | 317.7815 | 0 | 0 | 0 | 7002.6903 | 0 | 7002.6903 | 0 | 0 | 0 | 8958.2976 | 3393.2469 | 8323.787 | 5.5635 | 8049.0693 | 306.7838 | 1046.379 | 1046.379 | 0.010497 | 0 | 317.7815 | 0 | 0 | 0 | 7002.6903 | 0 | 7002.6903 | 0 | 0 | 8958.2976 | 3393.2469 | 8323.787 | 5.5635 | 8049.0693 | 306.7838 | 1046.379 | 1046.379 | 0.010497 | 0 | 317.7815 | 0 | 0 | 0 | 7002.6903 | 0 | 7002.6903 | 0 | 0.0082052 | 0.019272 | 0.006201 | 0 | 0.0094427 | 0.00032714 | 0.00095106 | 0.013163 | 0.00038703 | 0 | 0 | 0.00064938 | 2.7242e-05 | 7.6698e-05 | 0.00018718 | 0.00012049 | 7.3454e-05 | 0.00051843 | 0 | -0.00043553 | 0.00021751 | 111.7891 | 2.6819e-05 | 0.00011844 | 0.00024838 | 1.5858e-05 | 10.4309 | 0 | 0 | 33.2861 | 0.65842 | 0.0025268 | 0.94246 | 13.7284 | 0 | 0.15462 | 0 | 0 | 0.25791 | 0.092355 | 0 | 0.079366 | 0 | 0.0076873 | 0 | 0.036321 | 0.0099114 | 0.0099759 | 0 | -0.22671 | 0 | 0.0063361 | 0 | 0.013458 | 0.0068153 | 0.0026976 | 0 | 0.0076156 | 0.0061338
0.95 | 23860.6874 | 17.7857 | 6.3285 | 23851.2425 | 3.44 | 0.032325 | 62.8498 | 23.9111 | 1.8058 | 36.7394 | 2.3994 | 0 | 16.6263 | 9149.2459 | 3631.2818 | 9731.601 | 8.6377 | 9306.526 | 425.075 | 1209.8484 | 1209.8484 | 0.021196 | 0 | 348.3959 | 0 | 0 | 0 | 8096.6776 | 0 | 8096.6776 | 0 | 9149.2459 | 3631.2818 | 9731.601 | 8.6377 | 9306.526 | 425.075 | 1209.8484 | 1209.8484 | 0.021196 | 0 | 348.3959 | 0 | 0 | 0 | 8096.6776 | 0 | 8096.6776 | 0 | 0 | 0 | 9149.2459 | 3631.2818 | 9731.601 | 8.6377 | 9306.526 | 425.075 | 1209.8484 | 1209.8484 | 0.021196 | 0 | 348.3959 | 0 | 0 | 0 | 8096.6776 | 0 | 8096.6776 | 0 | 0 | 9149.2459 | 3631.2818 | 9731.601 | 8.6377 | 9306.526 | 425.075 | 1209.8484 | 1209.8484 | 0.021196 | 0 | 348.3959 | 0 | 0 | 0 | 8096.6776 | 0 | 8096.6776 | 0 | 0.0094247 | 0.051494 | 0.024231 | 0 | 0.01078 | 0.00036026 | 0.0010346 | 0.017695 | 0.00046614 | 0 | 0 | 0.00065898 | 8.7535e-05 | 8.076e-05 | 0.00019817 | 0.00017048 | 8.3878e-05 | 0.00056769 | 0 | -0.00042138 | 0.00025739 | 141.039 | 2.824e-05 | 0.00012038 | 0.00027783 | 1.7892e-05 | 23.7037 | 0 | 0 | 36.3661 | 1.8058 | 0.0028723 | 1.066 | 16.7569 | 0 | 0.18732 | 0 | 0 | 0.50438 | 0.10427 | 0 | 0.081315 | 0 | 0.0080857 | 0 | 0.04382 | 0.01552 | 0.010256 | 0 | -0.18799 | 0 | 0.0066624 | 0 | 0.015767 | 0.010126 | 0.0027348 | 0 | 0.0084153 | 0.009113
1 | 25249.7 | 25.2339 | 7.1086 | 25240.2938 | 3.5644 | 0.035627 | 63.8223 | 33.7112 | 2.0649 | 38.523 | 2.4652 | 0 | 18.1035 | 9264.7866 | 3725.6175 | 10354.3955 | 10.4817 | 9887.7304 | 466.6651 | 1285.4049 | 1285.4049 | 0.027854 | 0 | 355.899 | 0 | 0 | 0 | 8602.3254 | 0 | 8602.3254 | 0 | 9264.7866 | 3725.6175 | 10354.3955 | 10.4817 | 9887.7304 | 466.6651 | 1285.4049 | 1285.4049 | 0.027854 | 0 | 355.899 | 0 | 0 | 0 | 8602.3254 | 0 | 8602.3254 | 0 | 0 | 0 | 9264.7866 | 3725.6175 | 10354.3955 | 10.4817 | 9887.7304 | 466.6651 | 1285.4049 | 1285.4049 | 0.027854 | 0 | 355.899 | 0 | 0 | 0 | 8602.3254 | 0 | 8602.3254 | 0 | 0 | 9264.7866 | 3725.6175 | 10354.3955 | 10.4817 | 9887.7304 | 466.6651 | 1285.4049 | 1285.4049 | 0.027854 | 0 | 355.899 | 0 | 0 | 0 | 8602.3254 | 0 | 8602.3254 | 0 | 0.0097656 | 0.073932 | 0.03804 | 0 | 0.011132 | 0.00036143 | 0.0010403 | 0.019817 | 0.00048555 | 0 | 0 | 0.00066276 | 0.00011851 | 8.1195e-05 | 0.00020007 | 0.00018996 | 9.1922e-05 | 0.00058179 | 0 | -0.00042123 | 0.00026535 | 156.1837 | 2.8392e-05 | 0.00012148 | 0.00029429 | 1.9444e-05 | 33.5219 | 0 | 0 | 38.0933 | 2.0649 | 0.00299 | 1.0818 | 18.2238 | 0 | 0.20353 | 0 | 0 | 0.58713 | 0.10952 | 0 | 0.082154 | 0 | 0.0083527 | 0 | 0.048286 | 0.018674 | 0.010364 | 0 | -0.18143 | 0 | 0.0067131 | 0 | 0.017293 | 0.011306 | 0.002744 | 0 | 0.0086907 | 0.010176

## Spearman
Element | Parameter | Net cost [USD/cap/yr] | Annual CAPEX [USD/cap/yr] | Energy [USD/cap/yr] | Annual OPEX [USD/cap/yr] | Labor [USD/cap/yr] | Sales [USD/cap/yr] | Net emission [kg CO2-eq/cap/yr] | Construction [kg CO2-eq/cap/yr] | Transportation [kg CO2-eq/cap/yr] | Fugitive gas [kg CO2-eq/cap/yr] | Stream items [kg CO2-eq/cap/yr] | Offset [kg CO2-eq/cap/yr] | Other [kg CO2-eq/cap/yr]
Excretion-A1 | E cal [kcal/cap/d] | -0.61212 | 0.13939 | -0.18788 | -0.61212 | 0.27273 | 0.32121 | -0.078788 | 0.13939 | 0.11515 | -0.042424 | 0.018182 |  | -0.27273
| P veg [g/cap/d] | -0.39394 | 0.29697 | 0.0060606 | -0.39394 | 0.090909 | -0.078788 | -0.018182 | 0.29697 | 0.21212 | 0.13939 | 0.35758 |  | 0.030303
| P anim [g/cap/d] | 0.18788 | -0.030303 | -0.45455 | 0.18788 | 0.054545 | 0.33333 | -0.15152 | -0.030303 | -0.78182 | -0.23636 | -0.56364 |  | -0.4303
| N prot [fraction] | 0.10303 | 0.030303 | 0.41818 | 0.10303 | -0.74545 | 0.030303 | 0.23636 | 0.030303 | 0.10303 | 0.13939 | -0.21212 |  | 0.39394
| P prot v [fraction] | 0.3697 | -0.0060606 | -0.45455 | 0.3697 | -0.12727 | 0.16364 | -0.042424 | -0.0060606 | -0.79394 | -0.12727 | -0.50303 |  | -0.38182
| P prot a [fraction] | -0.2 | 0.030303 | 0.51515 | -0.2 | -0.15152 | -0.078788 | 0.17576 | 0.030303 | 0.66061 | -0.042424 | 0.40606 |  | 0.50303
| K cal [g K/1000 kcal] | 0.68485 | -0.34545 | 0.16364 | 0.68485 | 0.27273 | -0.34545 | -0.2 | -0.34545 | -0.11515 | 0.13939 | 0.078788 |  | 0.18788
| N exc [fraction of intake] | 0.30909 | 0.46667 | -0.44242 | 0.30909 | -0.12727 | 0.054545 | 0.030303 | 0.46667 | -0.4303 | -0.090909 | -0.38182 |  | -0.39394
| P exc [fraction of intake] | 0.38182 | 0.26061 | 0.078788 | 0.38182 | 0.16364 | 0.3697 | 0.47879 | 0.26061 | 0.21212 | 0.41818 | 0.32121 |  | 0.11515
| K exc [fraction of intake] | 0.22424 | -0.2 | -0.3697 | 0.22424 | 0.33333 | -0.2 | -0.18788 | -0.2 | -0.51515 | 0.054545 | -0.11515 |  | -0.29697
| E exc [fraction of intake] | 0.0060606 | 0.11515 | 0.46667 | 0.0060606 | -0.2 | -0.078788 | 0.64848 | 0.11515 | 0.35758 | 0.95152 | 0.10303 |  | 0.47879
| N ur [fraction of total] | -0.52727 | 0.21212 | -0.23636 | -0.52727 | -0.27273 | -0.57576 | 0.078788 | 0.21212 | 0.078788 | 0.34545 | -0.28485 |  | -0.26061
| P ur [fraction of total] | -0.090909 | -0.11515 | -0.45455 | -0.090909 | 0.23636 | 0.2 | -0.32121 | -0.11515 | -0.22424 | -0.51515 | 0.030303 |  | -0.46667
| K ur [fraction of total] | -0.26061 | -0.018182 | 0.030303 | -0.26061 | 0.85455 | 0.26061 | -0.030303 | -0.018182 | 0.32121 | -0.018182 | 0.6 |  | 0.042424
| E fec [fraction of total] | -0.12727 | 0.3697 | -0.73333 | -0.12727 | 0.29697 | 0.15152 | -0.18788 | 0.3697 | -0.49091 | -0.47879 | -0.32121 |  | -0.68485
| N ur NH3 [fraction of total N in urine] | -0.21212 | 0.090909 | 0.15152 | -0.21212 | 0.30909 | 0.78182 | 0.52727 | 0.090909 | 0.17576 | 0.22424 | 0.33333 |  | 0.18788
| N fec NH3 [fraction of total N in feces] | -0.27273 | 0.61212 | 0.042424 | -0.27273 | -0.56364 | 0.23636 | 0.30909 | 0.61212 | 0.27273 | 0.29697 | 0.078788 |  | 0.0060606
| Ur exc [g/cap/d] | -0.3697 | -0.15152 | 0.30909 | -0.3697 | 0.27273 | -0.11515 | 0.17576 | -0.15152 | 0.45455 | 0.4303 | 0.61212 |  | 0.33333
| Fec exc [g/cap/d] | 0.55152 | -0.41818 | 0.11515 | 0.55152 | 0.38182 | -0.22424 | -0.21212 | -0.41818 | 0.12727 | -0.16364 | 0.56364 |  | 0.17576
| Ur moi [fraction] | 0.24848 | 0.33333 | -0.090909 | 0.24848 | 0.57576 | 0.8303 | 0.23636 | 0.33333 | 0.12727 | -0.23636 | 0.52727 |  | -0.030303
| Fec moi [fraction] | 0.30909 | -0.29697 | 0.68485 | 0.30909 | -0.2 | -0.35758 | 0.40606 | -0.29697 | 0.56364 | 0.45455 | 0.32121 |  | 0.70909
| Mg ur [g Mg/cap/d] | 0.27273 | -0.13939 | 0.38182 | 0.27273 | -0.030303 | 0.30909 | 0.50303 | -0.13939 | 0.28485 | 0.090909 | 0.21212 |  | 0.4303
| Mg fec [g Mg/cap/d] | -0.26061 | -0.2 | 0.40606 | -0.26061 | -0.40606 | -0.49091 | 0.0060606 | -0.2 | 0.27273 | 0.12727 | -0.44242 |  | 0.30909
| Ca ur [g Ca/cap/d] | 0.32121 | 0.13939 | -0.30909 | 0.32121 | -0.44242 | -0.29697 | 0.042424 | 0.13939 | -0.46667 | 0.16364 | -0.39394 |  | -0.24848
| Ca fec [g Ca/cap/d] | 0.16364 | -0.29697 | 0.44242 | 0.16364 | 0.18788 | 0.042424 | -0.22424 | -0.29697 | 0.26061 | -0.34545 | 0.2 |  | 0.40606
| Household size [cap/household] | 0.45455 | -0.98788 | 0.44242 | 0.45455 | 0.17576 | -0.33333 | -0.35758 | -0.98788 | -0.16364 | -0.10303 | -0.042424 |  | 0.4303
Pit latrine-A2 | Toilet density [household/toilet] | 0.29697 | -0.86667 | 0.22424 | 0.29697 | -0.22424 | -0.61212 | -0.45455 | -0.86667 | -0.32121 | -0.042424 | -0.27273 |  | 0.2
| Max ch4 emission [g CH4/g COD] | 0.33333 | -0.28485 | 0.16364 | 0.33333 | -0.69697 | -0.24848 | -0.13939 | -0.28485 | -0.46667 | 0.15152 | -0.69697 |  | 0.11515
| Full degradation time [yr] | 0.12727 | -0.33333 | 0.55152 | 0.12727 | -0.22424 | -0.078788 | 0.29697 | -0.33333 | -0.0060606 | 0.41818 | -0.10303 |  | 0.58788
| Log degradation [-] | -0.55152 | 0.55152 | -0.078788 | -0.55152 | -0.30909 | 0.15152 | 0.11515 | 0.55152 | 0.11515 | 0.32121 | -0.2 |  | -0.16364
| Toilet paper [kg/cap/hr] | 0.24848 | -0.054545 | -0.29697 | 0.24848 | 0.32121 | 0.054545 | -0.40606 | -0.054545 | -0.078788 | -0.79394 | 0.23636 |  | -0.26061
| Flushing water [kg/cap/hr] | 0.3697 | -0.16364 | 0.34545 | 0.3697 | -0.12727 | 0.10303 | 0.45455 | -0.16364 | 0.10303 | 0.33333 | -0.26061 |  | 0.33333
| Cleansing water [kg/cap/hr] | 0.15152 | -0.32121 | 0.29697 | 0.15152 | -0.042424 | 0.32121 | 0.16364 | -0.32121 | 0.066667 | -0.17576 | -0.11515 |  | 0.27273
| Desiccant V [m3/cap/hr] | 0.64848 | -0.46667 | 0.27273 | 0.64848 | -0.18788 | -0.33333 | 0.11515 | -0.46667 | -0.24848 | 0.49091 | -0.23636 |  | 0.29697
| Desiccant rho [kg/m3] | 0.70909 | -0.45455 | 0.090909 | 0.70909 | 0.29697 | 0.35758 | -0.030303 | -0.45455 | -0.33333 | -0.35758 | 0.16364 |  | 0.18788
| COD max decay [fraction of oxygen demand removal] | 0.30909 | -0.66061 | 0.0060606 | 0.30909 | -0.32121 | -0.8303 | -0.62424 | -0.66061 | -0.46667 | -0.13939 | -0.51515 |  | -0.030303
| N max decay [fraction of N removal after N leaching] | -0.55152 | 0.15152 | -0.11515 | -0.55152 | -0.15152 | 0.30909 | 0.10303 | 0.15152 | -0.22424 | -0.030303 | -0.46667 |  | -0.15152
| MCF aq [fraction of anaerobic conversion of degraded COD] | -0.28485 | 0.35758 | 0.30909 | -0.28485 | -0.21212 | 0.40606 | 0.33333 | 0.35758 | 0.46667 | 0.38182 | 0.4303 |  | 0.27273
| N2O EF aq [fraction of N emitted as N2O] | -0.066667 | 0.44242 | 0.16364 | -0.066667 | -0.34545 | 0.38182 | 0.69697 | 0.44242 | 0.18788 | 0.3697 | -0.32121 |  | 0.15152
| Emptying period [yr] | -0.17576 | 0.17576 | -0.30909 | -0.17576 | 0.22424 | 0.40606 | 0.2 | 0.17576 | 0.042424 | -0.18788 | 0.2 |  | -0.27273
| Sludge accum rate [L/cap/yr] | 0.0060606 | -0.16364 | 0.38182 | 0.0060606 | 0.054545 | 0.24848 | 0.38182 | -0.16364 | 0.018182 | 0.46667 | -0.23636 |  | 0.35758
| N leaching [fraction of N input] | -0.38182 | -0.34545 | -0.090909 | -0.38182 | -0.11515 | -0.24848 | -0.41818 | -0.34545 | -0.0060606 | -0.17576 | -0.10303 |  | -0.18788
| P leaching [fraction of P input] | 0.12727 | -0.34545 | 0.30909 | 0.12727 | 0.0060606 | 0.16364 | -0.26061 | -0.34545 | 0.13939 | -0.18788 | 0.066667 |  | 0.21212
| K leaching [fraction of K input] | -0.29697 | 0.58788 | -0.23636 | -0.29697 | 0.57576 | 0.79394 | 0.34545 | 0.58788 | 0.13939 | -0.10303 | 0.45455 |  | -0.16364
| N volatilization [fraction of N input] | -0.18788 | 0.39394 | -0.26061 | -0.18788 | -0.41818 | 0.16364 | 0.21212 | 0.39394 | 0.0060606 | -0.16364 | -0.078788 |  | -0.23636
| MCF decay [fraction of anaerobic conversion of degraded COD] | 0.078788 | -0.50303 | -0.054545 | 0.078788 | 0.64848 | -0.26061 | -0.45455 | -0.50303 | -0.15152 | -0.33333 | 0.078788 |  | -0.042424
| N2O EF decay [fraction of N emitted as N2O] | -0.30909 | -0.042424 | -0.29697 | -0.30909 | 0.47879 | 0.078788 | -0.49091 | -0.042424 | 0.10303 | -0.63636 | 0.30909 |  | -0.33333
Trucking-A3 | Transportation loss [fraction] | 0.18788 | 0.3697 | -0.45455 | 0.18788 | 0.16364 | 0.22424 | 0.11515 | 0.3697 | -0.39394 | -0.066667 | -0.38182 |  | -0.41818
| Transportation distance [km] | -0.018182 | 0.26061 | 0.17576 | -0.018182 | 0.3697 | 0.45455 | 0.44242 | 0.26061 | 0.53939 | -0.13939 | 0.63636 |  | 0.24848
| Emptying fee [USD] | -0.44242 | 0.53939 | -0.16364 | -0.44242 | -0.35758 | 0.29697 | 0.57576 | 0.53939 | -0.078788 | 0.26061 | -0.38182 |  | -0.12727
Control box OP-A4 | Icp controller board [USD] | -0.47879 | 0.27273 | -0.44242 | -0.47879 | 0.23636 | -0.26061 | -0.12727 | 0.27273 | -0.054545 | 0.054545 | 0.12727 |  | -0.40606
| Icp variable frequence drives [USD] | -0.3697 | 0.13939 | 0.078788 | -0.3697 | -0.39394 | 0.12727 | 0.2 | 0.13939 | -0.12727 | 0.41818 | -0.18788 |  | 0.066667
| Icp power meter [USD] | 0.078788 | -0.090909 | 0.30909 | 0.078788 | 0.12727 | -0.40606 | 0.090909 | -0.090909 | 0.55152 | 0.12727 | 0.18788 |  | 0.27273
| Icp line filter [USD] | 0.11515 | -0.3697 | 0.52727 | 0.11515 | 0.3697 | -0.49091 | 0.042424 | -0.3697 | 0.53939 | 0.12727 | 0.41818 |  | 0.55152
| Icp power meter transformer [USD] | -0.3697 | -0.32121 | 0.16364 | -0.3697 | 0.28485 | -0.30909 | -0.15152 | -0.32121 | 0.26061 | 0.12727 | 0.45455 |  | 0.17576
| Icp touch screen [USD] | 0.10303 | 0.042424 | -0.054545 | 0.10303 | -0.40606 | -0.066667 | 0.13939 | 0.042424 | -0.078788 | 0.44242 | -0.27273 |  | -0.11515
| Electrician replacecables icp [nan] | -0.29697 | 0.46667 | -0.0060606 | -0.29697 | -0.35758 | 0.018182 | 0.68485 | 0.46667 | 0.24848 | 0.66061 | -0.066667 |  | 0.018182
| Electrician replacewires icp [nan] | 0.68485 | -0.34545 | 0.21212 | 0.68485 | -0.066667 | -0.3697 | -0.018182 | -0.34545 | 0.078788 | -0.054545 | 0.090909 |  | 0.24848
| Service team replacetouchscreen icp [nan] | -0.53939 | 0.47879 | 0.10303 | -0.53939 | 0.41818 | 0.3697 | 0.46667 | 0.47879 | 0.69697 | 0.090909 | 0.72121 |  | 0.15152
| Facility manager configurevariable icp [nan] | 0.23636 | 0.22424 | 0.042424 | 0.23636 | -0.33333 | 0.35758 | 0.030303 | 0.22424 | -0.26061 | -0.22424 | -0.26061 |  | 0.054545
| Biomass controls replaceboard icp [nan] | 0.84242 | -0.13939 | -0.16364 | 0.84242 | 0.15152 | -0.0060606 | -0.30909 | -0.13939 | -0.40606 | -0.33333 | 0.090909 |  | -0.090909
| Biomass controls codemalfunctioning icp [nan] | -0.17576 | -0.066667 | 0.054545 | -0.17576 | -0.21212 | -0.7697 | -0.16364 | -0.066667 | 0.24848 | 0.4303 | -0.054545 |  | -0.018182
| Frequency corrective maintenance [y / occurance] | -0.26061 | -0.0060606 | -0.21212 | -0.26061 | 0.28485 | 0.50303 | -0.34545 | -0.0060606 | -0.27273 | -0.33333 | -0.0060606 |  | -0.26061
| Service team wages [usd per cap per hr] | 0.054545 | 0.090909 | 0.18788 | 0.054545 | -0.24848 | -0.39394 | 0.10303 | 0.090909 | 0.32121 | 0.39394 | -0.17576 |  | 0.10303
| Certified electrician wages [usd per cap per hr] | -0.49091 | 0.4303 | -0.68485 | -0.49091 | 0.0060606 | -0.12727 | -0.10303 | 0.4303 | -0.18788 | -0.22424 | -0.090909 |  | -0.64848
| Facility manager wages [usd per cap per hr] | -0.35758 | 0.2 | 0.53939 | -0.35758 | -0.58788 | 0.030303 | 0.72121 | 0.2 | 0.53939 | 0.72121 | -0.042424 |  | 0.50303
| Biomass controls wages [usd per cap per hr] | -0.2 | -0.57576 | 0.58788 | -0.2 | -0.054545 | -0.33333 | 0.2 | -0.57576 | 0.22424 | 0.51515 | -0.054545 |  | 0.56364
Housing biogenic refinery-A5 | Container20ft cost [USD] | -0.4303 | -0.11515 | 0.38182 | -0.4303 | -0.58788 | -0.47879 | 0.13939 | -0.11515 | 0.17576 | 0.34545 | -0.30909 |  | 0.34545
| Container40ft cost [USD] | -0.22424 | 0.078788 | 0.23636 | -0.22424 | 0.46667 | -0.042424 | 0.090909 | 0.078788 | 0.58788 | 0.35758 | 0.81818 |  | 0.24848
| Stainless steel housing [USD per m2] | -0.042424 | 0.2 | -0.40606 | -0.042424 | 0.018182 | -0.030303 | -0.030303 | 0.2 | -0.40606 | 0.2 | -0.49091 |  | -0.4303
| Concrete cost [USD per m3] | -0.042424 | 0.50303 | -0.23636 | -0.042424 | -0.15152 | 0.10303 | 0.26061 | 0.50303 | -0.10303 | -0.15152 | -0.44242 |  | -0.21212
| Concrete thickness [m] | -0.35758 | 0.3697 | -0.56364 | -0.35758 | -0.13939 | -0.4303 | -0.3697 | 0.3697 | -0.0060606 | -0.30909 | -0.042424 |  | -0.58788
| Footprint [m2] | 0.078788 | -0.29697 | -0.26061 | 0.078788 | 0.50303 | -0.33333 | -0.41818 | -0.29697 | -0.12727 | -0.030303 | 0.39394 |  | -0.22424
Screw press-A6 | Dewatering screw press cost [usd] | -0.75758 | 0.16364 | 0.030303 | -0.75758 | -0.51515 | -0.40606 | -0.078788 | 0.16364 | 0.29697 | 0.23636 | -0.11515 |  | -0.066667
| Dewatering screw press steel [kg] | 0.35758 | 0.18788 | -0.078788 | 0.35758 | 0.21212 | 0.35758 | 0.2 | 0.18788 | 0.054545 | -0.28485 | -0.0060606 |  | -0.054545
| Dewatering energy demand [kwh/kg solids] | 0.2 | -0.35758 | 0.79394 | 0.2 | -0.33333 | -0.40606 | 0.21212 | -0.35758 | 0.55152 | 0.40606 | 0.29697 |  | 0.78182
| Dewatering polymer dose [g/kg dry TS] | -0.40606 | 0.18788 | 0.2 | -0.40606 | -0.066667 | -0.28485 | 0.054545 | 0.18788 | 0.56364 | 0.3697 | 0.10303 |  | 0.090909
| Cake solids TS [fraction] | 0.042424 | 0.27273 | -0.69697 | 0.042424 | -0.28485 | -0.090909 | -0.27273 | 0.27273 | -0.47879 | -0.55152 | -0.46667 |  | -0.68485
| Settled frac [fraction] | -0.44242 | -0.27273 | 0.054545 | -0.44242 | 0.44242 | -0.28485 | -0.18788 | -0.27273 | 0.3697 | 0.030303 | 0.44242 |  | 0.030303
| Wwt cost [usd per m3] | 0.066667 | 0.066667 | -0.69697 | 0.066667 | -0.11515 | 0.3697 | -0.29697 | 0.066667 | -0.7697 | -0.46667 | -0.4303 |  | -0.68485
| Polymer cost [usd per kg] | 0.042424 | -0.10303 | 0.066667 | 0.042424 | 0.38182 | 0.22424 | 0.018182 | -0.10303 | 0.078788 | 0.34545 | 0.56364 |  | 0.090909
Liquid treatment bed-A7 | Tau [d] | 0.46667 | -0.35758 | -0.32121 | 0.46667 | -0.30909 | -0.30909 | -0.52727 | -0.35758 | -0.85455 | -0.26061 | -0.61212 |  | -0.30909
| COD max decay [% of total COD] | 0.018182 | 0.45455 | -0.74545 | 0.018182 | -0.32121 | 0.18788 | -0.078788 | 0.45455 | -0.70909 | -0.17576 | -0.64848 |  | -0.73333
| MCF decay [% anaerobic conversion of degraded COD] | 0.51515 | -0.7697 | 0.21212 | 0.51515 | 0.40606 | -0.17576 | -0.35758 | -0.7697 | -0.17576 | 0.066667 | 0.29697 |  | 0.22424
| N max decay [% N removal] | -0.69697 | 0.87879 | -0.24848 | -0.69697 | -0.018182 | 0.34545 | 0.24848 | 0.87879 | 0.3697 | 0.054545 | 0.26061 |  | -0.26061
| N2O EF decay [% of degraded N emitted as N2O] | 0.22424 | 0.12727 | -0.054545 | 0.22424 | 0.12727 | -0.27273 | 0.15152 | 0.12727 | -0.018182 | 0.52727 | 0.066667 |  | -0.018182
| Bed H [m] | 0.38182 | 0.28485 | -0.62424 | 0.38182 | 0.090909 | 0.042424 | -0.24848 | 0.28485 | -0.53939 | -0.26061 | -0.0060606 |  | -0.53939
| Concrete thickness [m] | -0.24848 | -0.2 | -0.018182 | -0.24848 | -0.33333 | -0.46667 | -0.11515 | -0.2 | -0.078788 | -0.042424 | -0.12727 |  | 0.0060606
Carbonizer base-A8 | Energy required to dry sludge [MJ/kg water] | 0.32121 | -0.28485 | -0.054545 | 0.32121 | -0.46667 | -0.80606 | -0.49091 | -0.28485 | -0.33333 | -0.11515 | -0.39394 |  | -0.066667
| Dry feces heat of combustion [MJ/kg dry] | -0.13939 | -0.18788 | -0.44242 | -0.13939 | -0.22424 | -0.38182 | -0.64848 | -0.18788 | -0.56364 | -0.066667 | -0.47879 |  | -0.52727
| Pyrolysis pot cost cb [USD] | -0.75758 | 0.52727 | -0.26061 | -0.75758 | 0.13939 | 0.15152 | -0.018182 | 0.52727 | 0.18788 | -0.042424 | -0.042424 |  | -0.32121
| Char auger motor cost cb [USD] | 0.38182 | -0.44242 | 0.47879 | 0.38182 | -0.13939 | -0.69697 | -0.28485 | -0.44242 | 0.27273 | 0.042424 | 0.15152 |  | 0.45455
| Fuel auger motor cost cb [USD] | -0.50303 | -0.12727 | 0.018182 | -0.50303 | -0.49091 | -0.61212 | -0.078788 | -0.12727 | -0.090909 | 0.28485 | -0.49091 |  | -0.030303
| Primary air blower cost cb [USD] | 0.10303 | -0.24848 | 0.35758 | 0.10303 | 0.49091 | 0.23636 | 0.3697 | -0.24848 | 0.12727 | 0.41818 | 0.11515 |  | 0.38182
| Thermocouple cost cb pcd [USD] | 0.078788 | 0.12727 | -0.34545 | 0.078788 | -0.73333 | -0.50303 | -0.21212 | 0.12727 | -0.35758 | -0.15152 | -0.56364 |  | -0.35758
| Thermistor cost cb pcd [USD] | -0.62424 | 0.042424 | 0.24848 | -0.62424 | -0.30909 | -0.4303 | 0.34545 | 0.042424 | 0.4303 | 0.63636 | -0.018182 |  | 0.21212
| Forced air fan cost cb [USD] | 0.018182 | -0.16364 | 0.57576 | 0.018182 | -0.2 | 0.27273 | 0.18788 | -0.16364 | 0.27273 | -0.018182 | -0.10303 |  | 0.51515
| Airlock motor cost cb [USD] | 0.64848 | -0.28485 | 0.39394 | 0.64848 | 0.41818 | 0.17576 | 0.29697 | -0.28485 | 0.090909 | 0.17576 | 0.12727 |  | 0.44242
| Inducer fan cost cb [USD] | -0.44242 | 0.41818 | -0.45455 | -0.44242 | -0.066667 | 0.16364 | 0.28485 | 0.41818 | -0.078788 | 0.12727 | -0.30909 |  | -0.46667
| Biochar collection box cost cb [USD] | -0.34545 | 0.38182 | -0.85455 | -0.34545 | 0.10303 | 0.28485 | -0.56364 | 0.38182 | -0.52727 | -0.74545 | -0.23636 |  | -0.87879
| Chain guards cost cb [USD] | -0.69697 | 0.27273 | -0.49091 | -0.69697 | -0.090909 | -0.030303 | -0.3697 | 0.27273 | -0.11515 | -0.55152 | -0.22424 |  | -0.53939
| Door cost cb [USD] | -0.50303 | -0.12727 | -0.066667 | -0.50303 | -0.15152 | -0.22424 | -0.29697 | -0.12727 | 0.16364 | 0.042424 | 0.13939 |  | -0.15152
| Agitator cost cb [USD] | -0.23636 | 0.68485 | -0.49091 | -0.23636 | -0.35758 | 0.34545 | -0.066667 | 0.68485 | -0.18788 | -0.066667 | -0.10303 |  | -0.52727
| Combusion chamber cost cb [USD] | 0.21212 | 0.29697 | 0.090909 | 0.21212 | 0.0060606 | 0.21212 | 0.63636 | 0.29697 | 0.078788 | 0.62424 | -0.090909 |  | 0.12727
| Sprayer cost cb [USD] | -0.45455 | 0.3697 | -0.17576 | -0.45455 | -0.0060606 | -0.44242 | 0.0060606 | 0.3697 | 0.41818 | 0.28485 | 0.16364 |  | -0.22424
| Vent cost cb [USD] | 0.73333 | -0.066667 | -0.030303 | 0.73333 | 0.22424 | 0.23636 | -0.10303 | -0.066667 | -0.26061 | -0.46667 | -0.030303 |  | 0.030303
| SO2 emissions [mg/Nm3] | -0.46667 | 0.47879 | -0.27273 | -0.46667 | -0.58788 | 0.090909 | 0.090909 | 0.47879 | -0.15152 | 0.32121 | -0.27273 |  | -0.32121
| CO emissions [mg/Nm3] | -0.30909 | -0.030303 | 0.0060606 | -0.30909 | -0.55152 | -0.79394 | -0.23636 | -0.030303 | 0.12727 | 0.17576 | -0.45455 |  | -0.10303
| Hg emissions [mg/Nm3] | -0.15152 | 0.75758 | -0.15152 | -0.15152 | -0.32121 | 0.39394 | 0.50303 | 0.75758 | 0.042424 | 0.30909 | -0.28485 |  | -0.16364
| Cd emissions [mg/Nm3] | -0.28485 | -0.13939 | -0.090909 | -0.28485 | 0.22424 | 0.15152 | -0.32121 | -0.13939 | -0.0060606 | -0.10303 | -0.054545 |  | -0.2
| As emissions [mg/Nm3] | 0.46667 | -0.30909 | 0.018182 | 0.46667 | -0.078788 | -0.13939 | -0.58788 | -0.30909 | -0.2 | -0.28485 | 0.15152 |  | -0.018182
| Dioxin furans emissions [ng/Nm3] | 0.0060606 | -0.13939 | -0.45455 | 0.0060606 | 0.078788 | 0.21212 | -0.2 | -0.13939 | -0.51515 | -0.090909 | -0.3697 |  | -0.49091
| Cb n2o emissions [% of total N] | -0.042424 | -0.030303 | -0.2 | -0.042424 | -0.090909 | -0.018182 | 0.18788 | -0.030303 | -0.44242 | 0.38182 | -0.40606 |  | -0.16364
| Steel cost [USD/kg] | -0.10303 | 0.18788 | -0.2 | -0.10303 | 0.35758 | 0.030303 | -0.15152 | 0.18788 | 0.27273 | 0.078788 | 0.41818 |  | -0.24848
| Stainless steel cost [USD/kg] | 0.090909 | 0.50303 | -0.042424 | 0.090909 | -0.39394 | 0.58788 | 0.29697 | 0.50303 | -0.066667 | 0.10303 | -0.090909 |  | -0.054545
| Primary air blower lifetime cb [y] | -0.45455 | 0.030303 | 0.090909 | -0.45455 | -0.18788 | -0.24848 | -0.24848 | 0.030303 | 0.18788 | 0.078788 | 0.24848 |  | 0.054545
| Thermocouple lifetime cb 2pcd [y] | -0.042424 | 0.22424 | -0.51515 | -0.042424 | 0.018182 | 0.4303 | -0.054545 | 0.22424 | -0.47879 | 0.054545 | -0.26061 |  | -0.53939
| Forced air fan lifetime cb [y] | 0.042424 | -0.27273 | 0.21212 | 0.042424 | -0.33333 | -0.042424 | -0.18788 | -0.27273 | -0.32121 | -0.2 | -0.47879 |  | 0.18788
| Airlock motor lifetime cb [y] | 0.12727 | 0.030303 | -0.030303 | 0.12727 | -0.47879 | -0.066667 | 0.042424 | 0.030303 | -0.39394 | -0.042424 | -0.8303 |  | -0.066667
| Inducer fan lifetime cb [y] | -0.054545 | 0.030303 | 0.10303 | -0.054545 | 0.13939 | -0.24848 | -0.042424 | 0.030303 | 0.38182 | 0.45455 | 0.4303 |  | 0.054545
| Service team replacegasket cb [min / corrective maintenance] | 0.042424 | 0.18788 | -0.18788 | 0.042424 | 0.34545 | -0.018182 | -0.11515 | 0.18788 | 0.28485 | -0.30909 | 0.64848 |  | -0.12727
| Service team replacedoor cb [min / corrective maintenance] | 0.52727 | -0.32121 | 0.47879 | 0.52727 | -0.11515 | 0.18788 | 0.30909 | -0.32121 | 0.2 | 0.13939 | 0.27273 |  | 0.51515
| Service team replacechain cb [min / corrective maintenance] | 0.17576 | -0.17576 | -0.44242 | 0.17576 | 0.44242 | -0.054545 | -0.58788 | -0.17576 | -0.55152 | -0.58788 | -0.0060606 |  | -0.38182
| Service team changefirepot cb [min / corrective maintenance] | 0.12727 | -0.18788 | 0.28485 | 0.12727 | 0.55152 | 0.21212 | 0.090909 | -0.18788 | 0.15152 | 0.27273 | 0.23636 |  | 0.27273
| Service team replacecharaugers cb [min / corrective maintenance] | -0.30909 | -0.18788 | -0.26061 | -0.30909 | 0.12727 | -0.27273 | -0.55152 | -0.18788 | -0.11515 | -0.32121 | -0.28485 |  | -0.3697
| Service team replacecatalyst pcd [min / corrective maintenance] | 0.45455 | -0.6 | -0.16364 | 0.45455 | 0.34545 | 0.2 | -0.26061 | -0.6 | -0.55152 | -0.39394 | -0.18788 |  | -0.12727
| Service team replacebrick pcd [min / corrective maintenance] | -0.46667 | 0.29697 | 0.26061 | -0.46667 | 0.030303 | 0.24848 | 0.12727 | 0.29697 | 0.66061 | -0.13939 | 0.45455 |  | 0.21212
| Service team replacefuelauger pcd [min / corrective maintenance] | 0.090909 | -0.078788 | -0.4303 | 0.090909 | -0.50303 | 0.078788 | -0.3697 | -0.078788 | -0.63636 | -0.52727 | -0.57576 |  | -0.45455
| Service team replacewaterpump hhx [min / corrective maintenance] | 0.16364 | -0.24848 | 0.18788 | 0.16364 | 0.042424 | -0.38182 | -0.11515 | -0.24848 | 0.054545 | 0.55152 | 0.12727 |  | 0.15152
| Service team purgewaterloop hhx [min / corrective maintenance] | -0.078788 | 0.28485 | 0.13939 | -0.078788 | -0.44242 | -0.34545 | 0.39394 | 0.28485 | 0.38182 | 0.47879 | -0.21212 |  | 0.090909
| Service team replacecharmotor cb [min / corrective maintenance] | 0.078788 | -0.33333 | 0.3697 | 0.078788 | -0.21212 | 0.018182 | 0.29697 | -0.33333 | -0.030303 | -0.042424 | -0.29697 |  | 0.40606
| Service team replacefuelmotor cb [min / corrective maintenance] | 0.84242 | -0.52727 | 0.12727 | 0.84242 | -0.2 | -0.45455 | -0.17576 | -0.52727 | -0.44242 | 0.030303 | -0.32121 |  | 0.17576
| Service team replaceblower cb [min / corrective maintenance] | -0.18788 | -0.17576 | 0.090909 | -0.18788 | 0.62424 | 0.38182 | -0.17576 | -0.17576 | 0.090909 | -0.28485 | 0.55152 |  | 0.12727
| Service team replacefan cb [min / corrective maintenance] | -0.6 | 0.18788 | -0.28485 | -0.6 | -0.38182 | 0.0060606 | -0.090909 | 0.18788 | -0.27273 | -0.23636 | -0.67273 |  | -0.34545
| Service team replaceo2sensor pcd [min / corrective maintenance] | 0.21212 | -0.24848 | -0.0060606 | 0.21212 | -0.24848 | -0.78182 | -0.44242 | -0.24848 | -0.0060606 | -0.26061 | -0.29697 |  | -0.054545
| Service team replacepaddleswitch cb [min / corrective maintenance] | -0.32121 | 0.3697 | -0.090909 | -0.32121 | -0.090909 | -0.51515 | 0.22424 | 0.3697 | 0.38182 | 0.3697 | -0.018182 |  | -0.10303
| Service team replaceairlock cb [min / corrective maintenance] | 0.24848 | -0.32121 | 0.35758 | 0.24848 | 0.44242 | 0.45455 | 0.17576 | -0.32121 | 0.16364 | 0.22424 | 0.64848 |  | 0.40606
| Service team greasebearing cb [min / month] | 0.030303 | 0.4303 | -0.066667 | 0.030303 | 0.21212 | 0.86667 | 0.46667 | 0.4303 | 0.066667 | 0.15152 | 0.41818 |  | -0.0060606
| Service team tighten cb [min / month] | 0.45455 | -0.49091 | -0.10303 | 0.45455 | 0.69697 | -0.0060606 | -0.11515 | -0.49091 | -0.21212 | -0.23636 | 0.2 |  | -0.018182
| Service team adjustdoor cb [min / month] | -0.22424 | 0.45455 | 0.11515 | -0.22424 | 0.042424 | 0.38182 | 0.29697 | 0.45455 | 0.40606 | 0.30909 | 0.63636 |  | 0.13939
| Service team adjustdoor pcd [min / month] | 0.7697 | -0.51515 | 0.21212 | 0.7697 | 0.30909 | 0.24848 | 0.018182 | -0.51515 | -0.16364 | -0.15152 | 0.32121 |  | 0.29697
| Service team adjustdoor hhx [min / month] | 0.13939 | -0.2 | 0.2 | 0.13939 | -0.26061 | -0.17576 | 0.17576 | -0.2 | -0.24848 | 0.030303 | -0.40606 |  | 0.26061
| Frequency corrective maintenance [y / occurance] | 0.33333 | -0.10303 | 0.6 | 0.33333 | -0.078788 | 0.2 | 0.35758 | -0.10303 | 0.17576 | 0.12727 | 0.078788 |  | 0.64848
| Service team wages [usd per cap per hr] | 0.32121 | -0.4303 | 0.50303 | 0.32121 | 0.10303 | -0.47879 | -0.090909 | -0.4303 | 0.3697 | 0.2 | 0.066667 |  | 0.44242
| Biochar calorific value [MJ/kg dry] | 0.030303 | 0.054545 | -0.15152 | 0.030303 | 0.86667 | 0.51515 | 0.21212 | 0.054545 | 0.078788 | -0.22424 | 0.46667 |  | -0.054545
| Pyrolysis temp [C] | -0.69697 | 0.34545 | -0.34545 | -0.69697 | -0.17576 | 0.33333 | 0.042424 | 0.34545 | -0.21212 | 0.11515 | -0.21212 |  | -0.38182
| Pyrolysis C loss [fraction of total C] | 0.030303 | 0.0060606 | -0.67273 | 0.030303 | -0.066667 | 0.35758 | -0.41818 | 0.0060606 | -0.69697 | -0.62424 | -0.39394 |  | -0.68485
| Pyrolysis N loss [fraction of total N] | 0.18788 | 0.53939 | -0.18788 | 0.18788 | -0.21212 | 0.62424 | 0.2 | 0.53939 | -0.12727 | -0.27273 | -0.12727 |  | -0.17576
| Pyrolysis K loss [fraction of total K] | 0.042424 | 0.32121 | -0.6 | 0.042424 | 0.3697 | 0.30909 | -0.26061 | 0.32121 | -0.46667 | -0.62424 | -0.018182 |  | -0.51515
| Pyrolysis P loss [fraction of total P] | -0.0060606 | -0.18788 | -0.38182 | -0.0060606 | -0.11515 | -0.066667 | -0.33333 | -0.18788 | -0.73333 | -0.23636 | -0.7697 |  | -0.40606
| N to NH3 [fraction of N] | -0.054545 | 0.64848 | -0.57576 | -0.054545 | -0.22424 | 0.27273 | 0.2 | 0.64848 | -0.38182 | 0.18788 | -0.30909 |  | -0.55152
| N to HCNO [fraction of N] | -0.18788 | -0.12727 | 0.090909 | -0.18788 | -0.51515 | 0.13939 | -0.23636 | -0.12727 | -0.22424 | -0.030303 | -0.40606 |  | -0.018182
| HCNO to NH3 [fraction of HCNO] | 0.13939 | 0.0060606 | 0.042424 | 0.13939 | -0.39394 | 0.40606 | 0.11515 | 0.0060606 | -0.3697 | -0.27273 | -0.40606 |  | 0.066667
| NH3 to n2o [fraction of NH3] | -0.054545 | -0.30909 | -0.27273 | -0.054545 | -0.042424 | -0.79394 | -0.51515 | -0.30909 | -0.26061 | -0.22424 | -0.44242 |  | -0.30909
| Carbon COD ratio [g C*g COD-1] | -0.042424 | -0.21212 | -0.26061 | -0.042424 | 0.46667 | 0.23636 | -0.49091 | -0.21212 | -0.23636 | -0.81818 | 0.21212 |  | -0.22424
Pollution control device-A9 | O2 sensor cost pcd [USD] | 0.26061 | -0.49091 | 0.2 | 0.26061 | 0.054545 | -0.33333 | 0.0060606 | -0.49091 | 0.11515 | 0.042424 | 0.26061 |  | 0.24848
| Thermocouple cost cb pcd [USD] | 0.018182 | -0.46667 | -0.15152 | 0.018182 | -0.57576 | -0.53939 | -0.66061 | -0.46667 | -0.53939 | -0.27273 | -0.58788 |  | -0.22424
| Thermistor cost cb pcd [USD] | 0.41818 | -0.24848 | 0.078788 | 0.41818 | 0.6 | 0.46667 | 0.32121 | -0.24848 | -0.11515 | 0.18788 | 0.33333 |  | 0.17576
| Input auger pcd [USD] | -0.32121 | 0.10303 | 0.33333 | -0.32121 | -0.16364 | 0.10303 | 0.69697 | 0.10303 | 0.29697 | 0.69697 | 0.12727 |  | 0.38182
| Input auger motor pcd [USD] | 0.26061 | 0.21212 | 0.054545 | 0.26061 | 0.29697 | 0.090909 | 0.35758 | 0.21212 | 0.2 | -0.066667 | 0.030303 |  | 0.11515
| Catylist pcd [USD] | -0.018182 | -0.0060606 | 0.24848 | -0.018182 | -0.2 | -0.46667 | 0.042424 | -0.0060606 | 0.18788 | 0.64848 | -0.078788 |  | 0.18788
| Catalyst access door pcd [USD] | 0.32121 | -0.56364 | 0.16364 | 0.32121 | -0.50303 | -0.80606 | -0.33333 | -0.56364 | -0.32121 | 0.27273 | -0.51515 |  | 0.11515
| Feedstock staging bin pcd [USD] | -0.22424 | 0.054545 | 0.2 | -0.22424 | -0.090909 | 0.30909 | 0.49091 | 0.054545 | 0.17576 | 0.34545 | -0.27273 |  | 0.15152
| Temperature limit switch pcd [USD] | 0.0060606 | -0.24848 | -0.15152 | 0.0060606 | 0.63636 | -0.018182 | -0.50303 | -0.24848 | -0.030303 | -0.32121 | 0.18788 |  | -0.2
| Airlock pcd [USD] | 0.030303 | 0.49091 | 0.17576 | 0.030303 | -0.042424 | 0.45455 | 0.56364 | 0.49091 | 0.40606 | 0.38182 | 0.56364 |  | 0.23636
| Steel cost [USD/kg] | 0.58788 | -0.40606 | 0.40606 | 0.58788 | 0.34545 | 0.10303 | -0.078788 | -0.40606 | 0.2 | 0.066667 | 0.66061 |  | 0.44242
| Stainless steel cost [USD/kg] | 0.30909 | -0.70909 | -0.12727 | 0.30909 | 0.16364 | -0.21212 | -0.81818 | -0.70909 | -0.46667 | -0.47879 | -0.0060606 |  | -0.16364
| Service team replacecatalyst pcd [min / corrective maintenance] | -0.0060606 | 0.10303 | -0.030303 | -0.0060606 | 0.75758 | 0.6 | 0.15152 | 0.10303 | 0.28485 | -0.39394 | 0.58788 |  | 0.030303
| Service team replacebrick pcd [min / corrective maintenance] | -0.18788 | 0.67273 | -0.27273 | -0.18788 | -0.55152 | -0.10303 | 0.17576 | 0.67273 | 0.10303 | -0.0060606 | -0.10303 |  | -0.26061
| Service team replaceo2sensor pcd [min / corrective maintenance] | 0.45455 | 0.26061 | -0.15152 | 0.45455 | -0.44242 | 0.11515 | 0.12727 | 0.26061 | -0.35758 | 0.12727 | -0.50303 |  | -0.16364
| Service team adjustdoor pcd [min / month] | 0.4303 | -0.58788 | 0.50303 | 0.4303 | -0.32121 | -0.21212 | -0.0060606 | -0.58788 | 0.030303 | 0.2 | -0.28485 |  | 0.4303
| Thermocouple lifetime cb 2pcd [y] | 0.15152 | -0.15152 | 0.40606 | 0.15152 | -0.090909 | 0.054545 | 0.53939 | -0.15152 | 0.35758 | 0.39394 | 0.33333 |  | 0.46667
| Frequency corrective maintenance [y / occurance] | -0.018182 | -0.62424 | 0.24848 | -0.018182 | 0.066667 | -0.29697 | -0.4303 | -0.62424 | -0.17576 | -0.33333 | -0.2 |  | 0.22424
| Service team wages [usd per cap per hr] | 0.018182 | -0.090909 | 0.74545 | 0.018182 | -0.26061 | 0.054545 | 0.74545 | -0.090909 | 0.49091 | 0.84242 | 0.22424 |  | 0.7697
| Catalyst temp [C] | -0.29697 | 0.26061 | 0.21212 | -0.29697 | -0.53939 | -0.0060606 | 0.12727 | 0.26061 | 0.042424 | 0.40606 | -0.30909 |  | 0.13939
Oil heat exchanger-A10 | Orc cost [USD] | 0.21212 | 0.11515 | -0.51515 | 0.21212 | 0.33333 | 0.0060606 | -0.56364 | 0.11515 | -0.30909 | -0.41818 | 0.34545 |  | -0.47879
| Oil pump power [kW] | -0.21212 | -0.46667 | 0.32121 | -0.21212 | 0.10303 | -0.17576 | 0.17576 | -0.46667 | 0.078788 | 0.29697 | 0.090909 |  | 0.35758
| Oil electrical energy generated [kW] | -0.45455 | 0.50303 | 0.078788 | -0.45455 | -0.090909 | -0.27273 | 0.27273 | 0.50303 | 0.61212 | 0.44242 | 0.13939 |  | 0.018182
| Oil flowrate [L/min] | -0.35758 | 0.030303 | -0.17576 | -0.35758 | 0.078788 | -0.042424 | -0.042424 | 0.030303 | -0.078788 | 0.2 | -0.3697 |  | -0.26061
| Ohx temp [C] | -0.38182 | 0.38182 | -0.26061 | -0.38182 | 0.17576 | -0.24848 | 0.15152 | 0.38182 | 0.28485 | 0.13939 | 0.3697 |  | -0.2
| Oil temp in [C] | 0.3697 | -0.15152 | -0.23636 | 0.3697 | 0.24848 | -0.16364 | -0.4303 | -0.15152 | -0.066667 | -0.67273 | 0.10303 |  | -0.22424
| Oil temp out [C] | -0.3697 | -0.13939 | 0.16364 | -0.3697 | -0.45455 | -0.12727 | 0.15152 | -0.13939 | -0.2 | 0.32121 | -0.62424 |  | 0.11515
| Amb temp [C] | -0.0060606 | 0.030303 | -0.0060606 | -0.0060606 | 0.41818 | 0.28485 | 0.50303 | 0.030303 | -0.042424 | 0.28485 | 0.12727 |  | 0.10303
Hydronic heat exchanger-A11 | Heat exchanger hydronic steel [kg] | 0.12727 | 0.12727 | 0.45455 | 0.12727 | -0.030303 | 0.10303 | 0.32121 | 0.12727 | 0.34545 | -0.030303 | 0.23636 |  | 0.51515
| Heat exchanger hydronic stainless [kg] | 0.12727 | -0.030303 | -0.53939 | 0.12727 | 0.18788 | 0.57576 | -0.16364 | -0.030303 | -0.68485 | -0.40606 | -0.30909 |  | -0.51515
| Water pump power [kW] | 0.12727 | -0.030303 | -0.054545 | 0.12727 | -0.38182 | 0.018182 | 0.12727 | -0.030303 | -0.40606 | -0.23636 | -0.58788 |  | -0.0060606
| Hhx inducer fan power [kW] | 0.066667 | -0.56364 | 0.030303 | 0.066667 | 0.090909 | -0.68485 | -0.64848 | -0.56364 | -0.066667 | -0.44242 | -0.15152 |  | -0.018182
| Hhx stack [USD] | 0.23636 | -0.52727 | 0.7697 | 0.23636 | 0.27273 | -0.078788 | 0.29697 | -0.52727 | 0.33333 | 0.32121 | 0.17576 |  | 0.79394
| Hhx stack thermocouple [USD] | -0.29697 | 0.17576 | -0.11515 | -0.29697 | -0.26061 | -0.35758 | -0.23636 | 0.17576 | 0.12727 | -0.24848 | 0.15152 |  | -0.10303
| Hhx oxygen sensor [USD] | -0.2 | -0.35758 | 0.46667 | -0.2 | -0.16364 | -0.52727 | 0.11515 | -0.35758 | 0.2 | 0.41818 | -0.0060606 |  | 0.47879
| Hhx inducer fan [USD] | 0.078788 | -0.10303 | 0.49091 | 0.078788 | -0.22424 | -0.70909 | 0.21212 | -0.10303 | 0.57576 | 0.49091 | 0.11515 |  | 0.46667
| Hhx flow meter [USD] | 0.21212 | 0.28485 | 0.17576 | 0.21212 | 0.51515 | 0.73333 | 0.41818 | 0.28485 | 0.39394 | -0.10303 | 0.73333 |  | 0.26061
| Hhx pump [USD] | -0.55152 | 0.10303 | -0.15152 | -0.55152 | 0.18788 | 0.30909 | 0.11515 | 0.10303 | 0.066667 | -0.018182 | -0.17576 |  | -0.21212
| Hhx water in thermistor [USD] | 0.18788 | -0.0060606 | -0.16364 | 0.18788 | 0.24848 | -0.11515 | -0.26061 | -0.0060606 | 0.18788 | -0.38182 | 0.22424 |  | -0.18788
| Hhx water out thermistor [USD] | 0.15152 | 0.52727 | -0.2 | 0.15152 | 0.39394 | 0.45455 | 0.21212 | 0.52727 | 0.29697 | -0.078788 | 0.64848 |  | -0.13939
| Hhx load tank [USD] | 0.33333 | -0.042424 | 0.49091 | 0.33333 | -0.090909 | 0.29697 | 0.63636 | -0.042424 | 0.066667 | 0.63636 | -0.018182 |  | 0.53939
| Hhx expansion tank [USD] | -0.30909 | 0.22424 | 0.22424 | -0.30909 | -0.27273 | -0.018182 | -0.10303 | 0.22424 | 0.29697 | -0.0060606 | -0.11515 |  | 0.11515
| Hhx heat exchanger [USD] | 0.38182 | -0.49091 | 0.32121 | 0.38182 | 0.4303 | 0.49091 | 0.042424 | -0.49091 | -0.11515 | 0.018182 | 0.3697 |  | 0.3697
| Hhx values [USD] | -0.2 | 0.26061 | -0.042424 | -0.2 | -0.41818 | 0.30909 | 0.27273 | 0.26061 | -0.13939 | 0.28485 | -0.030303 |  | -0.018182
| Hhx thermal well [USD] | -0.4303 | 0.054545 | -0.10303 | -0.4303 | -0.12727 | 0.18788 | -0.0060606 | 0.054545 | -0.018182 | -0.3697 | 0.018182 |  | -0.078788
| Hhx hot water tank [USD] | -0.30909 | 0.29697 | 0.30909 | -0.30909 | 0.47879 | 0.51515 | 0.47879 | 0.29697 | 0.66061 | 0.16364 | 0.47879 |  | 0.29697
| Hhx overflow tank [USD] | 0.0060606 | 0.23636 | 0.38182 | 0.0060606 | 0.41818 | 0.16364 | 0.44242 | 0.23636 | 0.49091 | 0.22424 | 0.47879 |  | 0.45455
| Steel cost [USD/kg] | 0.32121 | 0.15152 | -0.4303 | 0.32121 | 0.35758 | 0.24848 | -0.090909 | 0.15152 | -0.29697 | -0.16364 | 0.40606 |  | -0.32121
| Stainless steel cost [USD/kg] | 0.73333 | -0.80606 | 0.12727 | 0.73333 | 0.40606 | -0.22424 | -0.58788 | -0.80606 | -0.29697 | -0.38182 | 0.21212 |  | 0.15152
| Frequency corrective maintenance [y / occurance] | 0.066667 | -0.41818 | -0.18788 | 0.066667 | -0.3697 | -0.78182 | -0.7697 | -0.41818 | -0.32121 | -0.35758 | -0.32121 |  | -0.24848
| Service team wages [usd per cap per hr] | -0.93939 | 0.40606 | -0.090909 | -0.93939 | -0.030303 | 0.16364 | 0.12727 | 0.40606 | 0.4303 | 0.030303 | 0.17576 |  | -0.15152
| Service team adjustdoor hhx [min / month] | 0.45455 | -0.40606 | -0.39394 | 0.45455 | 0.34545 | 0.090909 | -0.23636 | -0.40606 | -0.61212 | -0.39394 | -0.23636 |  | -0.33333
| Service team replacewaterpump hhx [min / corrective maintenance] | -0.26061 | 0.46667 | -0.030303 | -0.26061 | -0.18788 | 0.53939 | 0.3697 | 0.46667 | 0.29697 | -0.15152 | 0.10303 |  | -0.042424
| Service team purgewaterloop hhx [min / corrective maintenance] | -0.58788 | -0.17576 | -0.066667 | -0.58788 | 0.018182 | -0.41818 | -0.26061 | -0.17576 | 0.042424 | -0.018182 | -0.32121 |  | -0.15152
| Hhx temp [C] | -0.62424 | 0.32121 | -0.33333 | -0.62424 | -0.054545 | 0.030303 | -0.090909 | 0.32121 | 0.2 | 0.078788 | 0.15152 |  | -0.40606
| Water flowrate [L/min] | -0.030303 | -0.27273 | -0.18788 | -0.030303 | -0.066667 | -0.26061 | -0.70909 | -0.27273 | -0.22424 | -0.57576 | -0.34545 |  | -0.29697
| Water out temp [C] | -0.15152 | 0.24848 | 0.27273 | -0.15152 | -0.17576 | -0.32121 | 0.4303 | 0.24848 | 0.56364 | 0.51515 | -0.042424 |  | 0.22424
| Water in temp [C] | -0.030303 | -0.41818 | 0.27273 | -0.030303 | 0.29697 | -0.18788 | -0.030303 | -0.41818 | -0.0060606 | 0.44242 | 0.0060606 |  | 0.24848
| Ambient temp [C] | -0.30909 | -0.35758 | 0.32121 | -0.30909 | -0.41818 | -0.23636 | -0.090909 | -0.35758 | 0.090909 | -0.15152 | -0.3697 |  | 0.24848
HHXdryer-A12 | Drying energy demand [kW] | -0.16364 | 0.030303 | 0.35758 | -0.16364 | -0.29697 | -0.078788 | -0.078788 | 0.030303 | 0.33333 | 0.21212 | 0.33333 |  | 0.30909
| Drying co2 emissions [% of total C] | -0.042424 | 0.10303 | 0.10303 | -0.042424 | 0.51515 | -0.22424 | 0.34545 | 0.10303 | 0.4303 | 0.40606 | 0.41818 |  | 0.16364
| Drying ch4 emissions [% of total C] | 0.22424 | -0.27273 | -0.38182 | 0.22424 | 0.22424 | -0.27273 | -0.4303 | -0.27273 | -0.38182 | -0.69697 | -0.21212 |  | -0.33333
| Drying nh3 emissions [% of total N] | -0.17576 | -0.15152 | 0.52727 | -0.17576 | -0.52727 | -0.27273 | 0.066667 | -0.15152 | 0.3697 | 0.11515 | -0.30909 |  | 0.41818
| NH3 to n2o [% of NH3] | -0.46667 | 0.18788 | -0.24848 | -0.46667 | -0.018182 | 0.49091 | 0.21212 | 0.18788 | -0.11515 | -0.0060606 | 0.054545 |  | -0.22424
| Energy required to dry sludge [MJ/kg water] | -0.41818 | 0.26061 | -0.078788 | -0.41818 | 0.29697 | 0.28485 | 0.23636 | 0.26061 | 0.24848 | -0.2 | 0.44242 |  | 0.0060606
| Ambient temp [C] | 0.16364 | 0.49091 | -0.39394 | 0.16364 | 0.27273 | 0.4303 | 0.078788 | 0.49091 | -0.078788 | 0.078788 | 0.39394 |  | -0.34545
| Dryer heat transfer coeff [MJ / (h m2 K)] | -0.22424 | 0.18788 | -0.47879 | -0.22424 | -0.30909 | 0.21212 | -0.30909 | 0.18788 | -0.55152 | -0.11515 | -0.27273 |  | -0.50303
| Water out temp [C] | -0.28485 | 0.24848 | 0.33333 | -0.28485 | 0.28485 | 0.32121 | 0.8303 | 0.24848 | 0.51515 | 0.57576 | 0.4303 |  | 0.41818
| Carbon COD ratio [g C*g COD-1] | -0.13939 | 0.0060606 | 0.29697 | -0.13939 | -0.33333 | -0.26061 | 0.066667 | 0.0060606 | 0.52727 | 0.11515 | 0.090909 |  | 0.21212
TEA | Operator daily wages [USD/d] | 0.13939 | -0.13939 | -0.078788 | 0.13939 | 1 | 0.35758 | -0.066667 | -0.13939 | 0.11515 | -0.23636 | 0.66061 |  | -0.0060606
| Price factor [-] | -0.10303 | -0.33333 | 0.15152 | -0.10303 | -0.27273 | 0.066667 | -0.066667 | -0.33333 | -0.32121 | -0.030303 | -0.23636 |  | 0.16364
| N fertilizer price [USD/kg N] | -0.27273 | 0.2 | 0.12727 | -0.27273 | -0.57576 | 0.27273 | 0.32121 | 0.2 | 0.12727 | -0.030303 | -0.26061 |  | 0.090909
| P fertilizer price [USD/kg P] | -0.4303 | -0.090909 | 0.066667 | -0.4303 | 0.55152 | 0.24848 | 0.066667 | -0.090909 | 0.28485 | 0.16364 | 0.63636 |  | 0.090909
| K fertilizer price [USD/kg K] | 0.70909 | -0.28485 | -0.24848 | 0.70909 | 0.50303 | 0.35758 | -0.27273 | -0.28485 | -0.58788 | -0.49091 | 0.066667 |  | -0.15152
| Electricity price [$/kWh] | 0.042424 | -0.63636 | 0.40606 | 0.042424 | -0.078788 | 0.042424 | -0.054545 | -0.63636 | -0.10303 | -0.16364 | -0.24848 |  | 0.38182
LCA | Electricity CF [kg CO2-eq/kWh] | 0.33333 | -0.23636 | -0.44242 | 0.33333 | 0.15152 | -0.15152 | -0.35758 | -0.23636 | -0.67273 | -0.11515 | -0.11515 |  | -0.3697
TEA | NH3 fertilizer price [USD/kg N] | -0.51515 | 0.29697 | 0.52727 | -0.51515 | -0.28485 | 0.11515 | 0.66061 | 0.29697 | 0.66061 | 0.78182 | 0.054545 |  | 0.45455
| Struvite fertilizer price [USD/kg P] | 0.3697 | 0.40606 | -0.4303 | 0.3697 | 0.40606 | 0.47879 | -0.11515 | 0.40606 | -0.11515 | -0.4303 | 0.33333 |  | -0.38182
| Biochar price [USD/kg biochar] | -0.066667 | -0.042424 | 0.6 | -0.066667 | -0.12727 | 0.22424 | 0.27273 | -0.042424 | 0.64848 | 0.16364 | 0.38182 |  | 0.53939
LCA | N fertilizer CF [kg CO2-eq/kg N] | 0.30909 | -0.24848 | 0.45455 | 0.30909 | 0.2 | -0.22424 | 0.17576 | -0.24848 | 0.21212 | -0.018182 | 0.066667 |  | 0.51515
| P fertilizer CF [kg CO2-eq/kg P] | 0.73333 | -0.72121 | 0.2 | 0.73333 | 0.18788 | 0.030303 | -0.22424 | -0.72121 | -0.41818 | -0.24848 | -0.26061 |  | 0.21212
| K fertilizer CF [kg CO2-eq/kg K] | -0.21212 | -0.11515 | -0.49091 | -0.21212 | -0.32121 | -0.73333 | -0.53939 | -0.11515 | -0.4303 | -0.066667 | -0.50303 |  | -0.53939
| Conc nh3 fertilizer CF [kg CO2-eq/kg conc_NH3] | -0.22424 | -0.2 | -0.2 | -0.22424 | 0.62424 | 0.22424 | -0.53939 | -0.2 | -0.030303 | -0.4303 | 0.40606 |  | -0.23636
| Struvite fertilizer CF [kg CO2-eq/kg struvite] | 0.47879 | -0.29697 | 0.55152 | 0.47879 | 0.11515 | 0.39394 | 0.21212 | -0.29697 | 0.078788 | -0.11515 | 0.11515 |  | 0.58788
| Biochar CF [kg CO2-eq/kg biochar] | 0.11515 | 0.22424 | -0.41818 | 0.11515 | -0.56364 | -0.13939 | -0.10303 | 0.22424 | -0.61212 | -0.030303 | -0.89091 |  | -0.45455
Pit latrine-A2 | Plastic density [kg/m2] | 0.46667 | -0.17576 | -0.16364 | 0.46667 | -0.0060606 | 0.47879 | -0.33333 | -0.17576 | -0.47879 | -0.50303 | -0.2 |  | -0.18788
| Brick density [kg/m3] | 0.27273 | -0.53939 | -0.11515 | 0.27273 | 0.21212 | -0.56364 | -0.45455 | -0.53939 | -0.12727 | -0.13939 | 0.21212 |  | -0.090909
| SS sheet density [kg/m2] | 0.33333 | 0.16364 | 0.24848 | 0.33333 | -0.078788 | -0.22424 | 0.41818 | 0.16364 | 0.22424 | 0.64848 | 0.22424 |  | 0.30909
| Gravel density [kg/m3] | -0.090909 | 0.21212 | 0.41818 | -0.090909 | -0.62424 | -0.066667 | 0.51515 | 0.21212 | 0.41818 | 0.32121 | 0.030303 |  | 0.4303
| Sand density [kg/m3] | -0.042424 | 0.27273 | 0.030303 | -0.042424 | 0.61212 | 0.32121 | 0.56364 | 0.27273 | 0.29697 | 0.24848 | 0.32121 |  | 0.11515
| Steel density [kg/m3] | -0.2 | 0.066667 | 0.70909 | -0.2 | -0.24848 | -0.32121 | 0.52727 | 0.066667 | 0.7697 | 0.55152 | 0.34545 |  | 0.72121
TEA | Polymer price [USD/kg polymer] | -0.042424 | -0.23636 | 0.13939 | -0.042424 | 0.61212 | -0.090909 | 0.27273 | -0.23636 | 0.29697 | 0.17576 | 0.33333 |  | 0.2
| Resin price [USD/kg resin] | -0.054545 | 0.21212 | -0.4303 | -0.054545 | -0.17576 | 0.042424 | 0.0060606 | 0.21212 | -0.58788 | 0.2 | -0.53939 |  | -0.41818
| Filter bag price [USD/kg filter bag] | 0.55152 | -0.17576 | -0.27273 | 0.55152 | -0.22424 | 0.10303 | -0.33333 | -0.17576 | -0.70909 | -0.46667 | -0.67273 |  | -0.28485
LCA | CH4 CF [kg CO2-eq/kg CH4] | -0.41818 | 0.2 | 0.3697 | -0.41818 | -0.40606 | -0.030303 | -0.0060606 | 0.2 | 0.47879 | 0.042424 | 0.078788 |  | 0.27273
| N2O CF [kg CO2-eq/kg N2O] | 0.030303 | -0.51515 | 0.46667 | 0.030303 | 0.090909 | 0.0060606 | 0.18788 | -0.51515 | -0.054545 | 0.18788 | -0.090909 |  | 0.50303
| Polymer CF [kg CO2-eq/kg N] | -0.18788 | 0.26061 | 0.090909 | -0.18788 | 0.45455 | 0.51515 | 0.4303 | 0.26061 | 0.53939 | 0.042424 | 0.7697 |  | 0.15152
| Resin CF [kg CO2-eq/kg N] | -0.17576 | 0.090909 | 0.0060606 | -0.17576 | 0.17576 | 0.39394 | 0.24848 | 0.090909 | -0.10303 | 0.3697 | 0.22424 |  | 0.054545
| Filter bag CF [kg CO2-eq/kg N] | -0.68485 | 0.53939 | -0.35758 | -0.68485 | -0.40606 | -0.11515 | -0.24848 | 0.53939 | 0.11515 | -0.23636 | -0.090909 |  | -0.4303
| Excavation [kg CO2-eq/m3] | -0.61212 | 0.35758 | -0.6 | -0.61212 | -0.32121 | -0.28485 | -0.11515 | 0.35758 | -0.30909 | 0.042424 | -0.53939 |  | -0.63636
| Brick [kg CO2-eq/kg] | 0.3697 | -0.34545 | 0.44242 | 0.3697 | 0.32121 | -0.030303 | -0.16364 | -0.34545 | 0.35758 | -0.27273 | 0.63636 |  | 0.47879
| Cement [kg CO2-eq/kg] | -0.3697 | 0.34545 | -0.29697 | -0.3697 | 0.47879 | 0.054545 | -0.0060606 | 0.34545 | 0.24848 | 0.0060606 | 0.64848 |  | -0.23636
| Concrete [kg CO2-eq/m3] | -0.35758 | 0.042424 | -0.21212 | -0.35758 | -0.75758 | -0.30909 | -0.41818 | 0.042424 | -0.26061 | -0.17576 | -0.49091 |  | -0.30909
| Gravel [kg CO2-eq/kg] | -0.0060606 | 0.30909 | -0.66061 | -0.0060606 | -0.34545 | 0.39394 | -0.10303 | 0.30909 | -0.70909 | -0.35758 | -0.56364 |  | -0.64848
| Plastic [kg CO2-eq/kg] | -0.26061 | 0.39394 | 0.40606 | -0.26061 | -0.10303 | -0.054545 | 0.52727 | 0.39394 | 0.61212 | 0.22424 | 0.21212 |  | 0.44242
| Sand [kg CO2-eq/kg] | 0.21212 | -0.27273 | -0.11515 | 0.21212 | 0.29697 | 0.030303 | -0.090909 | -0.27273 | -0.26061 | 0.33333 | 0.0060606 |  | -0.12727
| Stainless steel [kg CO2-eq/kg] | -0.042424 | -0.57576 | 0.018182 | -0.042424 | -0.054545 | -0.63636 | -0.58788 | -0.57576 | -0.18788 | -0.40606 | -0.39394 |  | -0.042424
| Stainless steel sheet [kg CO2-eq/kg] | -0.0060606 | -0.13939 | 0.39394 | -0.0060606 | 0.030303 | -0.0060606 | -0.12727 | -0.13939 | 0.47879 | -0.054545 | 0.24848 |  | 0.29697
| Steel [kg CO2-eq/kg] | -0.30909 | 0.078788 | 0.030303 | -0.30909 | -0.27273 | 0.078788 | -0.10303 | 0.078788 | 0.018182 | 0.35758 | 0.030303 |  | -0.054545
| Wood [kg CO2-eq/m3] | 0.32121 | 0.066667 | -0.30909 | 0.32121 | 0.40606 | -0.18788 | -0.23636 | 0.066667 | -0.28485 | -0.090909 | 0.10303 |  | -0.23636
| Trucking [kg CO2-eq/tonne*km] | -0.46667 | 0.17576 | 0.44242 | -0.46667 | -0.078788 | -0.11515 | 0.22424 | 0.17576 | 0.74545 | 0.53939 | 0.53939 |  | 0.38182
| Electric motor [kg CO2-eq/ea] | -0.11515 | -0.33333 | 0.018182 | -0.11515 | 0.80606 | 0.042424 | -0.10303 | -0.33333 | 0.11515 | -0.2 | 0.33333 |  | 0.054545
| Electronics [kg CO2-eq/kg] | -0.34545 | -0.042424 | 0.57576 | -0.34545 | -0.10303 | -0.0060606 | 0.55152 | -0.042424 | 0.49091 | 0.81818 | -0.0060606 |  | 0.51515
| Catalytic converter [kg CO2-eq/ea] | 0.32121 | 0.21212 | -0.29697 | 0.32121 | -0.18788 | 0.45455 | -0.030303 | 0.21212 | -0.46667 | -0.32121 | -0.042424 |  | -0.22424
| Oil heat exchanger [kg CO2-eq/ea] | -0.11515 | -0.18788 | 0.0060606 | -0.11515 | -0.61212 | -0.26061 | -0.042424 | -0.18788 | -0.40606 | 0.030303 | -0.90303 |  | -0.054545
| Pump [kg CO2-eq/ea] | -0.090909 | 0.47879 | -0.042424 | -0.090909 | 0.10303 | 0.39394 | 0.46667 | 0.47879 | 0.26061 | 0.090909 | -0.078788 |  | -0.054545
| Hydronic heat exchanger [kg CO2-eq/ea] | 0.10303 | 0.042424 | -0.35758 | 0.10303 | 0.21212 | 0.17576 | 0.042424 | 0.042424 | -0.13939 | -0.34545 | -0.12727 |  | -0.33333
| Electric connectors [kg CO2-eq/kg] | -0.0060606 | 0.12727 | 0.042424 | -0.0060606 | -0.93939 | -0.33333 | 0.17576 | 0.12727 | -0.12727 | 0.26061 | -0.58788 |  | 0.0060606
| Electric cables [kg CO2-eq/m] | 0.12727 | 0.2 | 0.090909 | 0.12727 | -0.32121 | 0.066667 | 0.078788 | 0.2 | 0.18788 | -0.24848 | 0.22424 |  | 0.12727
| PVC [kg CO2-eq/kg] | 0.0060606 | -0.33333 | -0.15152 | 0.0060606 | 0.23636 | -0.24848 | -0.38182 | -0.33333 | -0.10303 | -0.078788 | -0.18788 |  | -0.23636
| PE [kg CO2-eq/kg] | -0.28485 | -0.018182 | 0.30909 | -0.28485 | 0.51515 | 0.030303 | 0.23636 | -0.018182 | 0.58788 | 0.12727 | 0.32121 |  | 0.28485
| Polymer [kg CO2-eq/kg] | 0.0060606 | -0.28485 | -0.18788 | 0.0060606 | -0.50303 | -0.32121 | -0.64848 | -0.28485 | -0.33333 | -0.32121 | -0.38182 |  | -0.29697
| Cationic resin [kg CO2-eq/kg] | 0.22424 | -0.21212 | 0.40606 | 0.22424 | -0.28485 | -0.45455 | 0.042424 | -0.21212 | 0.24848 | 0.28485 | -0.30909 |  | 0.32121
| Ceramic [kg CO2-eq/kg] | 0.51515 | -0.53939 | 0.3697 | 0.51515 | 0.030303 | -0.58788 | -0.078788 | -0.53939 | 0.18788 | 0.018182 | 0.23636 |  | 0.41818
| Fan [kg CO2-eq/ea] | 0.39394 | -0.3697 | 0.28485 | 0.39394 | 0.30909 | -0.17576 | -0.3697 | -0.3697 | 0.11515 | -0.30909 | 0.11515 |  | 0.24848
Pit latrine-A2 | Pit latrine capital cost [USD] | -0.17576 | 0.054545 | 0.21212 | -0.17576 | -0.13939 | 0.21212 | 0.46667 | 0.054545 | 0.22424 | 0.078788 | 0.2 |  | 0.28485
| Pit latrine operating cost [fraction of capital cost] | 0.52727 | -0.29697 | -0.078788 | 0.52727 | 0.21212 | 0.39394 | -0.15152 | -0.29697 | -0.6 | -0.40606 | -0.18788 |  | -0.0060606

## Raw data
Element | Excretion-A1 | [25 empty] | Pit latrine-A2 | [20 empty] | Trucking-A3 |  |  | Control box OP-A4 | [16 empty] | Housing biogenic refinery-A5 | [5 empty] | Screw press-A6 | [7 empty] | Liquid treatment bed-A7 | [6 empty] | Carbonizer base-A8 | [66 empty] | Pollution control device-A9 | [19 empty] | Oil heat exchanger-A10 | [7 empty] | Hydronic heat exchanger-A11 | [30 empty] | HHXdryer-A12 | [9 empty] | TEA | [5 empty] | LCA | TEA |  |  | LCA | [5 empty] | Pit latrine-A2 | [5 empty] | TEA |  |  | LCA | [30 empty] | Pit latrine-A2 |  | TEA results | [5 empty] | LCA results | [6 empty] | Carbon recovery | [17 empty] | Nitrogen recovery | [19 empty] | phosphorus recovery | [18 empty] | potassium recovery | [17 empty] | cost breakdown | [25 empty] | GHG breakdown
Variable | E cal [kcal/cap/d] | P veg [g/cap/d] | P anim [g/cap/d] | N prot [fraction] | P prot v [fraction] | P prot a [fraction] | K cal [g K/1000 kcal] | N exc [fraction of intake] | P exc [fraction of intake] | K exc [fraction of intake] | E exc [fraction of intake] | N ur [fraction of total] | P ur [fraction of total] | K ur [fraction of total] | E fec [fraction of total] | N ur NH3 [fraction of total N in urine] | N fec NH3 [fraction of total N in feces] | Ur exc [g/cap/d] | Fec exc [g/cap/d] | Ur moi [fraction] | Fec moi [fraction] | Mg ur [g Mg/cap/d] | Mg fec [g Mg/cap/d] | Ca ur [g Ca/cap/d] | Ca fec [g Ca/cap/d] | Household size [cap/household] | Toilet density [household/toilet] | Max ch4 emission [g CH4/g COD] | Full degradation time [yr] | Log degradation [-] | Toilet paper [kg/cap/hr] | Flushing water [kg/cap/hr] | Cleansing water [kg/cap/hr] | Desiccant V [m3/cap/hr] | Desiccant rho [kg/m3] | COD max decay [fraction of oxygen demand removal] | N max decay [fraction of N removal after N leaching] | MCF aq [fraction of anaerobic conversion of degraded COD] | N2O EF aq [fraction of N emitted as N2O] | Emptying period [yr] | Sludge accum rate [L/cap/yr] | N leaching [fraction of N input] | P leaching [fraction of P input] | K leaching [fraction of K input] | N volatilization [fraction of N input] | MCF decay [fraction of anaerobic conversion of degraded COD] | N2O EF decay [fraction of N emitted as N2O] | Transportation loss [fraction] | Transportation distance [km] | Emptying fee [USD] | Icp controller board [USD] | Icp variable frequence drives [USD] | Icp power meter [USD] | Icp line filter [USD] | Icp power meter transformer [USD] | Icp touch screen [USD] | Electrician replacecables icp [nan] | Electrician replacewires icp [nan] | Service team replacetouchscreen icp [nan] | Facility manager configurevariable icp [nan] | Biomass controls replaceboard icp [nan] | Biomass controls codemalfunctioning icp [nan] | Frequency corrective maintenance [y / occurance] | Service team wages [usd per cap per hr] | Certified electrician wages [usd per cap per hr] | Facility manager wages [usd per cap per hr] | Biomass controls wages [usd per cap per hr] | Container20ft cost [USD] | Container40ft cost [USD] | Stainless steel housing [USD per m2] | Concrete cost [USD per m3] | Concrete thickness [m] | Footprint [m2] | Dewatering screw press cost [usd] | Dewatering screw press steel [kg] | Dewatering energy demand [kwh/kg solids] | Dewatering polymer dose [g/kg dry TS] | Cake solids TS [fraction] | Settled frac [fraction] | Wwt cost [usd per m3] | Polymer cost [usd per kg] | Tau [d] | COD max decay [% of total COD] | MCF decay [% anaerobic conversion of degraded COD] | N max decay [% N removal] | N2O EF decay [% of degraded N emitted as N2O] | Bed H [m] | Concrete thickness [m] | Energy required to dry sludge [MJ/kg water] | Dry feces heat of combustion [MJ/kg dry] | Pyrolysis pot cost cb [USD] | Char auger motor cost cb [USD] | Fuel auger motor cost cb [USD] | Primary air blower cost cb [USD] | Thermocouple cost cb pcd [USD] | Thermistor cost cb pcd [USD] | Forced air fan cost cb [USD] | Airlock motor cost cb [USD] | Inducer fan cost cb [USD] | Biochar collection box cost cb [USD] | Chain guards cost cb [USD] | Door cost cb [USD] | Agitator cost cb [USD] | Combusion chamber cost cb [USD] | Sprayer cost cb [USD] | Vent cost cb [USD] | SO2 emissions [mg/Nm3] | CO emissions [mg/Nm3] | Hg emissions [mg/Nm3] | Cd emissions [mg/Nm3] | As emissions [mg/Nm3] | Dioxin furans emissions [ng/Nm3] | Cb n2o emissions [% of total N] | Steel cost [USD/kg] | Stainless steel cost [USD/kg] | Primary air blower lifetime cb [y] | Thermocouple lifetime cb 2pcd [y] | Forced air fan lifetime cb [y] | Airlock motor lifetime cb [y] | Inducer fan lifetime cb [y] | Service team replacegasket cb [min / corrective maintenance] | Service team replacedoor cb [min / corrective maintenance] | Service team replacechain cb [min / corrective maintenance] | Service team changefirepot cb [min / corrective maintenance] | Service team replacecharaugers cb [min / corrective maintenance] | Service team replacecatalyst pcd [min / corrective maintenance] | Service team replacebrick pcd [min / corrective maintenance] | Service team replacefuelauger pcd [min / corrective maintenance] | Service team replacewaterpump hhx [min / corrective maintenance] | Service team purgewaterloop hhx [min / corrective maintenance] | Service team replacecharmotor cb [min / corrective maintenance] | Service team replacefuelmotor cb [min / corrective maintenance] | Service team replaceblower cb [min / corrective maintenance] | Service team replacefan cb [min / corrective maintenance] | Service team replaceo2sensor pcd [min / corrective maintenance] | Service team replacepaddleswitch cb [min / corrective maintenance] | Service team replaceairlock cb [min / corrective maintenance] | Service team greasebearing cb [min / month] | Service team tighten cb [min / month] | Service team adjustdoor cb [min / month] | Service team adjustdoor pcd [min / month] | Service team adjustdoor hhx [min / month] | Frequency corrective maintenance [y / occurance] | Service team wages [usd per cap per hr] | Biochar calorific value [MJ/kg dry] | Pyrolysis temp [C] | Pyrolysis C loss [fraction of total C] | Pyrolysis N loss [fraction of total N] | Pyrolysis K loss [fraction of total K] | Pyrolysis P loss [fraction of total P] | N to NH3 [fraction of N] | N to HCNO [fraction of N] | HCNO to NH3 [fraction of HCNO] | NH3 to n2o [fraction of NH3] | Carbon COD ratio [g C*g COD-1] | O2 sensor cost pcd [USD] | Thermocouple cost cb pcd [USD] | Thermistor cost cb pcd [USD] | Input auger pcd [USD] | Input auger motor pcd [USD] | Catylist pcd [USD] | Catalyst access door pcd [USD] | Feedstock staging bin pcd [USD] | Temperature limit switch pcd [USD] | Airlock pcd [USD] | Steel cost [USD/kg] | Stainless steel cost [USD/kg] | Service team replacecatalyst pcd [min / corrective maintenance] | Service team replacebrick pcd [min / corrective maintenance] | Service team replaceo2sensor pcd [min / corrective maintenance] | Service team adjustdoor pcd [min / month] | Thermocouple lifetime cb 2pcd [y] | Frequency corrective maintenance [y / occurance] | Service team wages [usd per cap per hr] | Catalyst temp [C] | Orc cost [USD] | Oil pump power [kW] | Oil electrical energy generated [kW] | Oil flowrate [L/min] | Ohx temp [C] | Oil temp in [C] | Oil temp out [C] | Amb temp [C] | Heat exchanger hydronic steel [kg] | Heat exchanger hydronic stainless [kg] | Water pump power [kW] | Hhx inducer fan power [kW] | Hhx stack [USD] | Hhx stack thermocouple [USD] | Hhx oxygen sensor [USD] | Hhx inducer fan [USD] | Hhx flow meter [USD] | Hhx pump [USD] | Hhx water in thermistor [USD] | Hhx water out thermistor [USD] | Hhx load tank [USD] | Hhx expansion tank [USD] | Hhx heat exchanger [USD] | Hhx values [USD] | Hhx thermal well [USD] | Hhx hot water tank [USD] | Hhx overflow tank [USD] | Steel cost [USD/kg] | Stainless steel cost [USD/kg] | Frequency corrective maintenance [y / occurance] | Service team wages [usd per cap per hr] | Service team adjustdoor hhx [min / month] | Service team replacewaterpump hhx [min / corrective maintenance] | Service team purgewaterloop hhx [min / corrective maintenance] | Hhx temp [C] | Water flowrate [L/min] | Water out temp [C] | Water in temp [C] | Ambient temp [C] | Drying energy demand [kW] | Drying co2 emissions [% of total C] | Drying ch4 emissions [% of total C] | Drying nh3 emissions [% of total N] | NH3 to n2o [% of NH3] | Energy required to dry sludge [MJ/kg water] | Ambient temp [C] | Dryer heat transfer coeff [MJ / (h m2 K)] | Water out temp [C] | Carbon COD ratio [g C*g COD-1] | Operator daily wages [USD/d] | Price factor [-] | N fertilizer price [USD/kg N] | P fertilizer price [USD/kg P] | K fertilizer price [USD/kg K] | Electricity price [$/kWh] | Electricity CF [kg CO2-eq/kWh] | NH3 fertilizer price [USD/kg N] | Struvite fertilizer price [USD/kg P] | Biochar price [USD/kg biochar] | N fertilizer CF [kg CO2-eq/kg N] | P fertilizer CF [kg CO2-eq/kg P] | K fertilizer CF [kg CO2-eq/kg K] | Conc nh3 fertilizer CF [kg CO2-eq/kg conc_NH3] | Struvite fertilizer CF [kg CO2-eq/kg struvite] | Biochar CF [kg CO2-eq/kg biochar] | Plastic density [kg/m2] | Brick density [kg/m3] | SS sheet density [kg/m2] | Gravel density [kg/m3] | Sand density [kg/m3] | Steel density [kg/m3] | Polymer price [USD/kg polymer] | Resin price [USD/kg resin] | Filter bag price [USD/kg filter bag] | CH4 CF [kg CO2-eq/kg CH4] | N2O CF [kg CO2-eq/kg N2O] | Polymer CF [kg CO2-eq/kg N] | Resin CF [kg CO2-eq/kg N] | Filter bag CF [kg CO2-eq/kg N] | Excavation [kg CO2-eq/m3] | Brick [kg CO2-eq/kg] | Cement [kg CO2-eq/kg] | Concrete [kg CO2-eq/m3] | Gravel [kg CO2-eq/kg] | Plastic [kg CO2-eq/kg] | Sand [kg CO2-eq/kg] | Stainless steel [kg CO2-eq/kg] | Stainless steel sheet [kg CO2-eq/kg] | Steel [kg CO2-eq/kg] | Wood [kg CO2-eq/m3] | Trucking [kg CO2-eq/tonne*km] | Electric motor [kg CO2-eq/ea] | Electronics [kg CO2-eq/kg] | Catalytic converter [kg CO2-eq/ea] | Oil heat exchanger [kg CO2-eq/ea] | Pump [kg CO2-eq/ea] | Hydronic heat exchanger [kg CO2-eq/ea] | Electric connectors [kg CO2-eq/kg] | Electric cables [kg CO2-eq/m] | PVC [kg CO2-eq/kg] | PE [kg CO2-eq/kg] | Polymer [kg CO2-eq/kg] | Cationic resin [kg CO2-eq/kg] | Ceramic [kg CO2-eq/kg] | Fan [kg CO2-eq/ea] | Pit latrine capital cost [USD] | Pit latrine operating cost [fraction of capital cost] | Net cost [USD/cap/yr] | Annual CAPEX [USD/cap/yr] | Energy [USD/cap/yr] | Annual OPEX [USD/cap/yr] | Labor [USD/cap/yr] | Sales [USD/cap/yr] | Net emission [kg CO2-eq/cap/yr] | Construction [kg CO2-eq/cap/yr] | Transportation [kg CO2-eq/cap/yr] | Fugitive gas [kg CO2-eq/cap/yr] | Stream items [kg CO2-eq/cap/yr] | Offset [kg CO2-eq/cap/yr] | Other [kg CO2-eq/cap/yr] | C urine [kg carbon/yr] | C feces [kg carbon/yr] | C toilet sol [kg carbon/yr] | C toilet gas [kg carbon/yr] | C transport sol [kg carbon/yr] | C transport sol loss [kg carbon/yr] | C pretreat sol [kg carbon/yr] | C dryer sol [kg carbon/yr] | C dryer gas [kg carbon/yr] | C pyrolysis biochar [kg carbon/yr] | C pyrolysis gas [kg carbon/yr] | C toilet liq [kg carbon/yr] | C trans liq [kg carbon/yr] | C trans liq loss [kg carbon/yr] | C pretreat liq [kg carbon/yr] | C treat liq [kg carbon/yr] | C bed liq [kg carbon/yr] | C bed gas [kg carbon/yr] | N urine [kg nitrogen/yr] | N feces [kg nitrogen/yr] | N toilet sol [kg nitrogen/yr] | N toilet gas [kg nitrogen/yr] | N transport sol [kg nitrogen/yr] | N transport sol loss [kg nitrogen/yr] | N pretreat sol [kg nitrogen/yr] | N dryer sol [kg nitrogen/yr] | N dryer gas [kg nitrogen/yr] | N pyrolysis biochar [kg nitrogen/yr] | N pyrolysis gas [kg nitrogen/yr] | N toilet liq [kg nitrogen/yr] | N trans liq [kg nitrogen/yr] | N trans liq loss [kg nitrogen/yr] | N pretreat liq [kg nitrogen/yr] | N treat liq [kg nitrogen/yr] | N bed liq [kg nitrogen/yr] | N bed gas [kg nitrogen/yr] | N struvite [kg nitrogen/yr] | N NH3 [kg nitrogen/yr] | P urine [kg phosphorus/yr] | P feces [kg phosphorus/yr] | P toilet sol [kg phosphorus/yr] | P toilet gas [kg phosphorus/yr] | P transport sol [kg phosphorus/yr] | P transport sol loss [kg phosphorus/yr] | P pretreat sol [kg phosphorus/yr] | P dryer sol [kg phosphorus/yr] | P dryer gas [kg phosphorus/yr] | P pyrolysis biochar [kg phosphorus/yr] | P pyrolysis gas [kg phosphorus/yr] | P toilet liq [kg phosphorus/yr] | P trans liq [kg phosphorus/yr] | P trans liq loss [kg phosphorus/yr] | P pretreat liq [kg phosphorus/yr] | P treat liq [kg phosphorus/yr] | P bed liq [kg phosphorus/yr] | P bed gas [kg phosphorus/yr] | P struvite [kg phosphorus/yr] | K urine [kg potassium/yr] | K feces [kg potassium/yr] | K toilet sol [kg potassium/yr] | K toilet gas [kg potassium/yr] | K transport sol [kg potassium/yr] | K transport sol loss [kg potassium/yr] | K pretreat sol [kg potassium/yr] | K dryer sol [kg potassium/yr] | K dryer gas [kg potassium/yr] | K pyrolysis biochar [kg potassium/yr] | K pyrolysis gas [kg potassium/yr] | K toilet liq [kg potassium/yr] | K trans liq [kg potassium/yr] | K trans liq loss [kg potassium/yr] | K pretreat liq [kg potassium/yr] | K treat liq [kg potassium/yr] | K bed liq [kg potassium/yr] | K bed gas [kg potassium/yr] | operator_cost_opex [USD/cap/d] | cost_capex_front_end [USD/cap/d] | front_end_cost_opex [USD/cap/d] | front_end_cost_electricity [USD/cap/d] | transport_cost_opex [USD/cap/d] | pretreatment_cost_capex [USD/cap/d] | pretreatment_cost_opex [USD/cap/d] | pretreatment_cost_electricity [USD/cap/d] | liq_treatment_cost_capex [USD/cap/d] | liq_treatment_cost_opex [USD/cap/d] | liq_treatment_cost_electricity [USD/cap/d] | controls_housing_cost_capex [USD/cap/d] | controls_housing_cost_opex [USD/cap/d] | controls_housing_cost_electricity [USD/cap/d] | dryer_hhx_cost_capex [USD/cap/d] | dryer_hhx_cost_opex [USD/cap/d] | dryer_hhx_cost_electricity [USD/cap/d] | ohx_cost_capex [USD/cap/d] | ohx_cost_opex [USD/cap/d] | ohx_cost_electricity [USD/cap/d] | carbonizer_base_cost_capex [USD/cap/d] | carbonizer_base_cost_opex [USD/cap/d] | carbonizer_base_cost_electricity [USD/cap/d] | pollution_control_cost_capex [USD/cap/d] | pollution_control_cost_opex [USD/cap/d] | pollution_control_cost_electricity [USD/cap/d] | GHG_ghg_front_end [kg CO2-eq/cap/yr] | front_end_ghg_opex [kg CO2-eq/cap/yr] | front_end_ghg_electricity [kg CO2-eq/cap/yr] | front_end_ghg_direct [kg CO2-eq/cap/yr] | transport_ghg_opex [kg CO2-eq/cap/yr] | pretreatment_ghg_capex [kg CO2-eq/cap/yr] | pretreatment_ghg_opex [kg CO2-eq/cap/yr] | pretreatment_ghg_electricity [kg CO2-eq/cap/yr] | pretreatment_ghg_direct [kg CO2-eq/cap/yr] | liq_treatment_ghg_capex [kg CO2-eq/cap/yr] | liq_treatment_ghg_opex [kg CO2-eq/cap/yr] | liq_treatment_ghg_electricity [kg CO2-eq/cap/yr] | liq_treatment_ghg_direct [kg CO2-eq/cap/yr] | controls_housing_ghg_capex [kg CO2-eq/cap/yr] | controls_housing_ghg_opex [kg CO2-eq/cap/yr] | controls_housing_ghg_electricity [kg CO2-eq/cap/yr] | controls_housing_ghg_direct [kg CO2-eq/cap/yr] | dryer_hhx_ghg_capex [kg CO2-eq/cap/yr] | dryer_hhx_ghg_opex [kg CO2-eq/cap/yr] | dryer_hhx_ghg_electricity [kg CO2-eq/cap/yr] | dryer_hhx_ghg_direct [kg CO2-eq/cap/yr] | ohx_ghg_capex [kg CO2-eq/cap/yr] | ohx_ghg_opex [kg CO2-eq/cap/yr] | ohx_ghg_electricity [kg CO2-eq/cap/yr] | ohx_ghg_direct [kg CO2-eq/cap/yr] | carbonizer_base_ghg_capex [kg CO2-eq/cap/yr] | carbonizer_base_ghg_opex [kg CO2-eq/cap/yr] | carbonizer_base_ghg_electricity [kg CO2-eq/cap/yr] | carbonizer_base_ghg_direct [kg CO2-eq/cap/yr] | pollution_control_ghg_capex [kg CO2-eq/cap/yr] | pollution_control_ghg_opex [kg CO2-eq/cap/yr] | pollution_control_ghg_electricity [kg CO2-eq/cap/yr] | pollution_control_ghg_direct [kg CO2-eq/cap/yr]
0 | 1926.4569 | 37.9371 | 12.2908 | 0.18415 | 0.024711 | 0.0232 | 1.3254 | 0.99405 | 0.99194 | 0.74437 | 0.027881 | 0.80119 | 0.58913 | 0.55247 | 0.78805 | 0.7798 | 0.18767 | 1223.1998 | 334.4451 | 0.94727 | 0.84908 | 0.19104 | 0.28528 | 0.27852 | 3.3684 | 6.7577 | 4.9415 | 0.28515 | 2.3338 | 2.0558 | 0.00034129 | 0.5585 | 0.10595 | 1.2705e-05 | 904.1103 | 0.76476 | 0.78802 | 0.085239 | 0.015119 | 0.87108 | 280.5733 | 0.29985 | 0.27471 | 0.12743 | 0.0064247 | 0.50757 | 0.00029545 | 0.028252 | 6.5271 | 0.075834 | 769.9098 | 639.648 | 400.3096 | 188.2987 | 195.2847 | 196.7617 | 94.54 | 593.6915 | 82.1218 | 90.5838 | 307.1103 | 130.631 | 2.2683 | 5.8785 | 4.8054 | 15.1371 | 15.8149 | 2913.0904 | 4014.9959 | 128.0208 | 182.9387 | 0.27822 | 40.1812 | 13368.395 | 234.2882 | 0.1304 | 9.7911 | 0.29065 | 0.91343 | 5.0001 | 0.53365 | 4.4821 | 0.68069 | 0.8645 | 0.7442 | 6.3475e-05 | 1.4922 | 0.36201 | 3.8263 | 14.8282 | 225.6363 | 320.013 | 314.4425 | 177.0646 | 43.425 | 9.1065 | 751.7187 | 219.4836 | 263.841 | 273.7378 | 217.3112 | 385.9881 | 469.4772 | 241.8821 | 8.1843 | 101.1725 | 46.6333 | 1001.3566 | 0.0010115 | 0.015055 | 0.018403 | 0.27816 | 0.0047789 | 3.9514 | 23.3121 | 2.5162 | 1.0105 | 4.8103 | 3.9259 | 0.67722 | 382.2105 | 43.4973 | 130.4824 | 299.4455 | 595.7401 | 118.8524 | 90.7629 | 420.209 | 65.9358 | 22.2163 | 137.1312 | 144.781 | 69.3087 | 127.9976 | 99.4907 | 42.6568 | 63.0144 | 2.2327 | 29.1873 | 128.5087 | 180.9735 | 494.0205 | 4.4277 | 7.3103 | 29.5662 | 883.1829 | 0.62433 | 0.83069 | 0.26764 | 0.25936 | 0.012703 | 0.067714 | 0.73679 | 0.012659 | 0.36886 | 400.9546 | 44.6703 | 9.858 | 730.0001 | 322.4649 | 215.9772 | 528.365 | 275.0765 | 139.5358 | 205.4116 | 8.928 | 36.2541 | 79.3935 | 86.3944 | 59.3347 | 170.3388 | 1.5032 | 4.9218 | 5.8544 | 823.2173 | 23105.3142 | 0.064157 | 1.7025 | 11.0055 | 170.3405 | 91.9003 | 153.8773 | 25.2968 | 485.0755 | 65.7233 | 0.26839 | 0.07804 | 177.2569 | 41.6101 | 336.5485 | 377.3826 | 240.474 | 633.3406 | 12.9336 | 9.476 | 524.9849 | 232.2199 | 1081.5172 | 48.2886 | 84.2713 | 480.0213 | 196.7515 | 6.4188 | 38.7951 | 4.6762 | 4.9003 | 420.334 | 168.087 | 19.2328 | 106.975 | 16.2972 | 79.9719 | 32.6187 | 26.0131 | 64.0432 | 0.0016472 | 0.00055066 | 0.0044723 | 0.0044192 | 3.341 | 25.175 | 12.3596 | 76.416 | 0.34915 | 25.0689 | 0.32002 | 1.9621 | 2.7208 | 1.3982 | 0.13267 | 0.68531 | 0.99338 | 0.50093 | 0.015057 | 6.9334 | 5.3335 | 1.512 | -4.9049 | -0.56192 | -0.65607 | 1.1225 | 1828.108 | 2.5415 | 1644.3389 | 1300.028 | 7908.8295 | 0.97205 | 3.2146 | 5.0083 | 32.1108 | 287.0876 | 2.7493 | 1.5637 | 0.46241 | 0.51585 | 0.30813 | 0.97878 | 348.8824 | 0.015487 | 1.9713 | 0.01105 | 5.4576 | 5.3098 | 2.3228 | 193.1924 | 0.13792 | 9.6699 | 8.0725 | 14.5367 | 119646.7406 | 8.091 | 325.6377 | 9.2456 | 4.7313 | 2.0251 | 1.8253 | 3.008 | 1.6618 | 2.0224 | 14.9708 | 624.9761 | 0.068994 | 25249.7 | 2.9328 | 4.1859 | 25240.2938 | 2.2875 | 0.025042 | 28.7624 | 3.1544 | 0.25005 | 12.6812 | 1.7086 | 0 | 10.9681 | 4599.1881 | 3725.6175 | 7191.3604 | 4.4155 | 6988.1893 | 203.1711 | 908.4646 | 908.4646 | 0.0093721 | 0 | 243.1448 | 0 | 0 | 0 | 6079.7247 | 0 | 6079.7247 | 0 | 4599.1881 | 3725.6175 | 7191.3604 | 4.4155 | 6988.1893 | 203.1711 | 908.4646 | 908.4646 | 0.0093721 | 0 | 243.1448 | 0 | 0 | 0 | 6079.7247 | 0 | 6079.7247 | 0 | 0 | 0 | 4599.1881 | 3725.6175 | 7191.3604 | 4.4155 | 6988.1893 | 203.1711 | 908.4646 | 908.4646 | 0.0093721 | 0 | 243.1448 | 0 | 0 | 0 | 6079.7247 | 0 | 6079.7247 | 0 | 0 | 4599.1881 | 3725.6175 | 7191.3604 | 4.4155 | 6988.1893 | 203.1711 | 908.4646 | 908.4646 | 0.0093721 | 0 | 243.1448 | 0 | 0 | 0 | 6079.7247 | 0 | 6079.7247 | 0 | 0.0062672 | 0.0066524 | 0.0035441 | 0 | 0.0048309 | 0.00025635 | 0.00051828 | 0.011686 | 0.00039421 | 0 | 0 | 0.00059864 | 2.0272e-05 | 8.1195e-05 | 0.00018577 | 9.48e-05 | 9.1922e-05 | 0.00042329 | 0 | -0.00043473 | 0.0001744 | 156.1837 | 2.8392e-05 | 0.00011825 | 0.00024142 | 1.5271e-05 | 2.8866 | 0 | 0 | 12.5296 | 0.25005 | 0.0022675 | 0.53504 | 11.0164 | 0 | 0.16124 | 0 | 0 | 0.13276 | 0.077382 | 0 | 0.076543 | 0 | 0.0077593 | 0 | 0.038362 | 0.0086498 | 0.010013 | 0 | -0.18143 | 0 | 0.0066004 | 0 | 0.011849 | 0.011306 | 0.0025535 | 0 | 0.006373 | 0.010176
1 | 2209.6932 | 43.3032 | 11.9599 | 0.17923 | 0.018898 | 0.026304 | 1.1325 | 0.99119 | 0.99211 | 0.68667 | 0.074411 | 0.84183 | 0.50824 | 0.76574 | 0.77415 | 0.88661 | 0.21935 | 2066.1628 | 175.6898 | 0.95127 | 0.83358 | 0.18058 | 0.28168 | 0.13876 | 2.81 | 3.6452 | 3.7611 | 0.24915 | 2.8743 | 3.415 | 0.00027662 | 0.46877 | 0.09155 | 9.454e-06 | 787.8444 | 0.64947 | 0.86792 | 0.21522 | 0.033874 | 1.0801 | 575.0753 | 0.21838 | 0.21636 | 0.27332 | 0.0050131 | 0.48082 | 0.00023893 | 0.023386 | 7.919 | 0.26182 | 1013.1649 | 814.7573 | 331.2528 | 165.0854 | 218.5407 | 117.319 | 356.1915 | 110.5962 | 278.0006 | 73.5107 | 81 | 110.5047 | 3.9517 | 4.8261 | 5.8806 | 21.951 | 18.1074 | 3040.4848 | 4061.7569 | 132.0452 | 176.7119 | 0.18399 | 39.4336 | 17519.7155 | 194.1844 | 0.11135 | 12.6137 | 0.22928 | 0.92973 | 4.7692 | 0.75896 | 1.4868 | 0.64685 | 0.8272 | 0.8457 | 0.00016897 | 1.2333 | 0.3535 | 3.2305 | 12.284 | 560.8961 | 278.837 | 329.4197 | 201.9747 | 33.7903 | 14.0164 | 817.1795 | 210.5405 | 337.5818 | 266.9815 | 229.3695 | 451.5464 | 546.418 | 286.2775 | 13.7152 | 36.544 | 68.4319 | 893.0795 | 0.0057696 | 0.01884 | 0.012711 | 0.25947 | 0.013439 | 5.0538 | 28.8494 | 4.1357 | 1.2815 | 4.482 | 2.7205 | 1.8362 | 245.5982 | 31.2907 | 78.4888 | 763.5137 | 396.9731 | 51.6225 | 147.8135 | 173.8322 | 86.3057 | 14.0573 | 132.254 | 15.9129 | 142.2811 | 148.3384 | 16.6112 | 57.5086 | 119.4664 | 7.4438 | 11.8712 | 531.1738 | 86.4305 | 451.7919 | 4.7796 | 5.372 | 34.1992 | 892.873 | 0.55692 | 0.80284 | 0.22003 | 0.21557 | 0.017595 | 0.077732 | 0.65293 | 0.0013208 | 0.34905 | 275.9747 | 35.9131 | 11.6174 | 994.6423 | 304.9366 | 259.9422 | 334.9807 | 327.5359 | 137.6223 | 230.4395 | 7.2613 | 15.9073 | 99.1309 | 77.1741 | 24.9011 | 81.4562 | 1.6899 | 3.8209 | 8.8268 | 834.0373 | 17658.5865 | 0.077564 | 2.136 | 11.9906 | 202.6233 | 84.4548 | 160.7494 | 25.7129 | 509.5464 | 62.7359 | 0.22649 | 0.055924 | 190.4883 | 40.0339 | 430.3213 | 326.0479 | 269.6117 | 849.1553 | 8.0905 | 10.3581 | 630.865 | 242.009 | 1192.274 | 78.5422 | 90.0632 | 670.9271 | 254.1665 | 5.3919 | 9.4322 | 1.3408 | 9.5482 | 80.3278 | 239.2136 | 29.5214 | 110.3734 | 11.9279 | 81.0625 | 36.5054 | 25.9336 | 71.7156 | 0.01116 | 8.9673e-05 | 0.0038127 | 0.017193 | 4.2219 | 25.3525 | 17.9034 | 87.0617 | 0.33549 | 28.8554 | 0.3936 | 2.1633 | 5.9878 | 1.2741 | 0.13109 | 0.66055 | 1.4711 | 0.44287 | 0.016233 | 6.044 | 4.7034 | 1.255 | -4.3749 | -0.58925 | -0.73014 | 0.62894 | 1512.6502 | 2.7492 | 1654.7055 | 1442.652 | 8047.057 | 0.99397 | 3.2905 | 4.6621 | 33.8883 | 295.286 | 2.8442 | 1.6525 | 0.46781 | 0.52489 | 0.28741 | 1.0979 | 314.5667 | 0.013988 | 2.0062 | 0.011392 | 3.9668 | 5.1455 | 2.7511 | 189.5136 | 0.4778 | 10.085 | 9.4312 | 13.9896 | 114225.9252 | 8.5029 | 300.1876 | 8.6733 | 4.5301 | 1.8663 | 2.0025 | 2.6808 | 1.5408 | 1.7667 | 13.6167 | 658.6656 | 0.05582 | 2624.6363 | 6.3605 | 7.1086 | 2608.5341 | 2.6331 | 0.028289 | 63.8223 | 7.7766 | 2.0649 | 33.5823 | 2.295 | 0 | 18.1035 | 5763.1694 | 1763.1231 | 5190.2682 | 4.8579 | 5068.887 | 121.3812 | 658.9553 | 658.9553 | 0.027854 | 0 | 144.9918 | 0 | 0 | 0 | 4409.9317 | 0 | 4409.9317 | 0 | 5763.1694 | 1763.1231 | 5190.2682 | 4.8579 | 5068.887 | 121.3812 | 658.9553 | 658.9553 | 0.027854 | 0 | 144.9918 | 0 | 0 | 0 | 4409.9317 | 0 | 4409.9317 | 0 | 0 | 0 | 5763.1694 | 1763.1231 | 5190.2682 | 4.8579 | 5068.887 | 121.3812 | 658.9553 | 658.9553 | 0.027854 | 0 | 144.9918 | 0 | 0 | 0 | 4409.9317 | 0 | 4409.9317 | 0 | 0 | 5763.1694 | 1763.1231 | 5190.2682 | 4.8579 | 5068.887 | 121.3812 | 658.9553 | 658.9553 | 0.027854 | 0 | 144.9918 | 0 | 0 | 0 | 4409.9317 | 0 | 4409.9317 | 0 | 0.0072139 | 0.01706 | 0.0073534 | 0 | 0.011132 | 0.00033045 | 0.00078475 | 0.019817 | 0.00036548 | 0 | 0 | 0.00059479 | 8.828e-06 | 8.0229e-05 | 0.00015796 | 4.2304e-05 | 7.4046e-05 | 0.00032351 | 0 | -0.00053968 | 0.00020865 | 14.2517 | 2.8054e-05 | 9.8722e-05 | 0.00017301 | 1.5499e-05 | 7.5319 | 0 | 0 | 33.4383 | 2.0649 | 0.0022259 | 0.81963 | 18.2238 | 0 | 0.13478 | 0 | 0 | 0.1373 | 0.081266 | 0 | 0.073777 | 0 | 0.0083527 | 0 | 0.034053 | 0.0054876 | 0.0095631 | 0 | -0.24819 | 0 | 0.0059167 | 0 | 0.012901 | 0.0013219 | 0.0025727 | 0 | 0.0071277 | 0.0011897
2 | 2096.2062 | 41.4517 | 13.4526 | 0.1642 | 0.036633 | 0.0028866 | 1.4971 | 0.99837 | 0.99784 | 0.89679 | 0.076432 | 0.76964 | 0.47417 | 0.75162 | 0.79754 | 0.83371 | 0.21306 | 1372.9632 | 231.2861 | 0.95611 | 0.79548 | 0.13348 | 0.18629 | 0.32994 | 1.9552 | 4.3847 | 3.8381 | 0.30533 | 2.4413 | 3.6095 | 0.00025846 | 0.47068 | 0.041853 | 1.6224e-05 | 829.4907 | 0.70375 | 0.80645 | 0.16405 | 0.021875 | 0.54806 | 625.1421 | 0.064539 | 0.2563 | 0.23557 | 0.0006066 | 0.49499 | 6.1352e-05 | 0.04172 | 2.0989 | 0.11831 | 931.7481 | 798.7445 | 249.9073 | 79.6037 | 191.286 | 370.4166 | 205.7762 | 209.6587 | 55.9304 | 92.49 | 342.5042 | 168.5963 | 4.9572 | 6.2031 | 2.7317 | 13.8432 | 14.6201 | 2791.8337 | 4059.5187 | 196.3665 | 167.4608 | 0.15272 | 46.0862 | 11888.5658 | 199.2692 | 0.060411 | 11.5973 | 0.23528 | 0.90136 | 5.1331 | 0.96354 | 4.9506 | 0.72933 | 0.9309 | 0.79407 | 0.0008884 | 1.7249 | 0.17177 | 3.5429 | 20.0241 | 420.175 | 283.0824 | 296.1695 | 205.2692 | 35.3317 | 7.9139 | 650.7319 | 232.0611 | 280.0044 | 277.8529 | 143.422 | 366.7967 | 638.9828 | 359.9943 | 12.4097 | 81.4456 | 75.6838 | 875.0561 | 0.0077423 | 0.023409 | 0.01996 | 0.35045 | 0.02167 | 7.6792 | 38.7996 | 2.8958 | 1.9538 | 3.767 | 3.2999 | 3.2769 | 167.3461 | 25.2952 | 153.1957 | 1174.6315 | 532.7228 | 93.3488 | 35.2961 | 234.0529 | 293.4589 | 10.9721 | 41.8204 | 120.2726 | 108.9709 | 71.6374 | 23.9765 | 32.8522 | 123.8668 | 8.769 | 22.888 | 447.4151 | 137.8047 | 322.0893 | 3.8167 | 6.1715 | 31.0395 | 889.5854 | 0.61223 | 0.84462 | 0.30356 | 0.3143 | 0.035799 | 0.0889 | 0.56067 | 0.0024633 | 0.32368 | 177.1306 | 38.7547 | 13.5681 | 787.823 | 299.9596 | 393.1672 | 490.0114 | 284.5483 | 144.8754 | 229.6035 | 10.0472 | 33.3807 | 49.7854 | 46.7429 | 96.1526 | 117.7203 | 1.169 | 2.4761 | 6.6387 | 838.0955 | 30046.7553 | 0.055484 | 1.9223 | 13.005 | 155.5431 | 85.1575 | 155.4922 | 25.5485 | 399.8385 | 78.4964 | 0.19869 | 0.052345 | 176.3533 | 33.5581 | 276.9999 | 285.4685 | 248.1271 | 670.4201 | 8.9522 | 11.8226 | 691.988 | 237.2241 | 1305.9112 | 71.3711 | 58.5479 | 532.478 | 224.3303 | 9.1271 | 31.0536 | 2.1689 | 4.1844 | 295.0707 | 68.1448 | 9.7431 | 109.152 | 13.7662 | 78.8223 | 39.9548 | 25.1734 | 69.2465 | 0.0067443 | 2.8004e-05 | 0.0013371 | 0.0074248 | 2.7833 | 26.0179 | 28.3611 | 78.8619 | 0.26969 | 30.3773 | 0.29583 | 1.3376 | 4.3543 | 1.4539 | 0.11282 | 0.71887 | 1.2307 | 0.55139 | 0.012949 | 4.5824 | 5.0164 | 1.4753 | -4.0398 | -0.59187 | -0.62804 | 1.1657 | 1635.8546 | 3.205 | 1540.4288 | 1390.9445 | 7789.9146 | 0.95262 | 3.4946 | 4.9946 | 30.7433 | 282.1602 | 2.7465 | 1.6667 | 0.45738 | 0.52078 | 0.2776 | 1.0394 | 291.6056 | 0.015794 | 1.9456 | 0.012849 | 3.5539 | 4.777 | 3.0638 | 204.9476 | 0.27858 | 9.5617 | 8.885 | 14.9433 | 113341.0628 | 8.268 | 298.1603 | 8.5885 | 4.18 | 2.0536 | 1.7862 | 2.8497 | 1.6034 | 1.7049 | 14.3156 | 524.5873 | 0.075039 | 22163.0053 | 4.4025 | 2.3177 | 22153.5133 | 2.7719 | 0.028013 | 41.2409 | 6.2747 | 0.23969 | 25.1849 | 1.9635 | 0 | 7.5781 | 9264.7866 | 3061.6592 | 8970.4078 | 0.95676 | 8596.1651 | 374.2427 | 1117.5015 | 1117.5015 | 0.0070769 | 0 | 339.2254 | 0 | 0 | 0 | 7478.6636 | 0 | 7478.6636 | 0 | 9264.7866 | 3061.6592 | 8970.4078 | 0.95676 | 8596.1651 | 374.2427 | 1117.5015 | 1117.5015 | 0.0070769 | 0 | 339.2254 | 0 | 0 | 0 | 7478.6636 | 0 | 7478.6636 | 0 | 0 | 0 | 9264.7866 | 3061.6592 | 8970.4078 | 0.95676 | 8596.1651 | 374.2427 | 1117.5015 | 1117.5015 | 0.0070769 | 0 | 339.2254 | 0 | 0 | 0 | 7478.6636 | 0 | 7478.6636 | 0 | 0 | 9264.7866 | 3061.6592 | 8970.4078 | 0.95676 | 8596.1651 | 374.2427 | 1117.5015 | 1117.5015 | 0.0070769 | 0 | 339.2254 | 0 | 0 | 0 | 7478.6636 | 0 | 7478.6636 | 0 | 0.0075943 | 0.011075 | 0.0064169 | 0 | 0.0092053 | 0.00022753 | 0.00067164 | 0.0066117 | 0.00019554 | 0 | 0 | 0.00061941 | 7.8561e-06 | 6.9046e-05 | 0.00020007 | 5.6951e-05 | 5.6645e-05 | 0.00055046 | 0 | -0.00042123 | 0.00024766 | 122.5287 | 2.4144e-05 | 0.00011903 | 0.00011462 | 9.4904e-06 | 6.0916 | 0 | 0 | 24.5933 | 0.23969 | 0.0025439 | 0.7068 | 7.6884 | 0 | 0.066847 | 0 | 0 | 0.58713 | 0.087914 | 0 | 0.080291 | 0 | 0.0077269 | 0 | 0.03262 | 0.0013944 | 0.0094881 | 0 | -0.24257 | 0 | 0.0059178 | 0 | 0.013903 | 0.0034235 | 0.0027066 | 0 | 0.0054651 | 0.0030812
3 | 2083.9328 | 39.6116 | 12.7009 | 0.15268 | 0.029237 | 0.0095057 | 1.4565 | 0.99724 | 0.99435 | 0.94205 | 0.093524 | 0.90048 | 0.43704 | 0.71926 | 0.82364 | 0.78709 | 0.17222 | 1479.0172 | 209.3469 | 0.93696 | 0.8409 | 0.15279 | 0.33523 | 0.39985 | 1.4296 | 4.7304 | 4.3268 | 0.27168 | 2.6661 | 3.1727 | 0.00025313 | 0.79188 | 0.050857 | 1.8896e-05 | 744.7943 | 0.74809 | 0.81448 | 0.051753 | 0.038998 | 0.68932 | 771.5063 | 0.15415 | 0.044045 | 0.15493 | 0.0013469 | 0.53109 | 4.2916e-05 | 0.045069 | 3.1392 | 0.23845 | 1128.5268 | 712.8565 | 470.4351 | 238.6545 | 201.6367 | 330.1279 | 455.1811 | 372.0667 | 105.1699 | 40.8732 | 176.9419 | 323.1898 | 1.2266 | 8.3578 | 5.9096 | 17.9495 | 19.0185 | 2982.2643 | 4042.204 | 207.4717 | 203.5811 | 0.2401 | 44.0347 | 14632.9 | 216.3681 | 0.096101 | 14.2434 | 0.25229 | 0.92192 | 4.6732 | 0.64403 | 3.614 | 0.70362 | 0.85374 | 0.77686 | 0.00095744 | 1.3891 | 0.32097 | 3.7065 | 17.5063 | 471.4146 | 294.8734 | 354.0398 | 215.7483 | 39.786 | 14.6565 | 620.9275 | 236.2723 | 403.1684 | 253.6331 | 169.1888 | 339.5393 | 408.1808 | 388.0257 | 26.5841 | 61.7258 | 56.5485 | 1086.7526 | 0.0064942 | 0.017102 | 0.010735 | 0.3083 | 0.027449 | 5.5092 | 10.5649 | 1.4495 | 1.319 | 3.5439 | 4.9225 | 2.438 | 82.7528 | 16.3613 | 94.6392 | 968.7623 | 749.3401 | 78.9392 | 16.5317 | 116.4439 | 234.7395 | 43.2702 | 118.7281 | 131.1936 | 37.3979 | 131.1845 | 81.8675 | 191.3747 | 38.4344 | 1.2207 | 33.6926 | 105.8478 | 62.6969 | 577.2525 | 3.4982 | 7.9934 | 33.3244 | 886.8073 | 0.51468 | 0.73159 | 0.201 | 0.36408 | 0.025908 | 0.031051 | 0.40261 | 0.019919 | 0.28276 | 288.8248 | 38.4331 | 12.3542 | 922.3815 | 348.1484 | 418.4296 | 590.2099 | 329.4835 | 141.1572 | 198.6859 | 4.7595 | 9.9575 | 39.7152 | 68.8238 | 67.7329 | 133.1755 | 1.4078 | 3.2674 | 7.8692 | 827.8842 | 16279.7388 | 0.073036 | 2.4538 | 14.0341 | 221.4462 | 86.3798 | 163.1027 | 25.9547 | 433.0087 | 60.3447 | 0.24028 | 0.069203 | 192.2931 | 35.2368 | 464.8581 | 485.9724 | 194.6123 | 795.16 | 9.7928 | 7.9459 | 673.7031 | 224.5331 | 901.5951 | 42.9126 | 64.6434 | 561.5693 | 242.4341 | 4.6303 | 19.3677 | 2.5982 | 5.537 | 334.4267 | 52.8268 | 44.4359 | 108.8193 | 12.7032 | 84.9932 | 41.3105 | 25.6584 | 50.4249 | 0.031987 | 0.00035661 | 0.0032583 | 0.0038586 | 3.1229 | 25.2922 | 8.5012 | 84.2526 | 0.32526 | 26.0211 | 0.23572 | 1.4835 | 3.7362 | 1.2993 | 0.11874 | 0.6972 | 1.3451 | 0.4051 | 0.012031 | 7.4903 | 4.9662 | 1.6654 | -7.0053 | -0.61949 | -0.6036 | 0.38508 | 1735.1089 | 3.4062 | 1587.3261 | 1543.9025 | 7989.2885 | 1.0338 | 3.4433 | 4.8372 | 29.778 | 293.592 | 2.7114 | 1.6078 | 0.45484 | 0.54027 | 0.25698 | 1.0265 | 257.5615 | 0.013549 | 1.9906 | 0.012219 | 4.8591 | 4.1983 | 2.3475 | 203.0394 | 0.20562 | 10.2497 | 9.7185 | 12.7727 | 123820.7609 | 8.7746 | 322.4214 | 9.095 | 3.9529 | 2.1199 | 2.038 | 2.5928 | 1.7477 | 1.9051 | 13.9653 | 572.965 | 0.049623 | 13372.1577 | 3.96 | 4.8474 | 13360.9758 | 2.3744 | 0.018302 | 60.04 | 4.9371 | 0.32024 | 38.523 | 1.7044 | 0 | 14.5553 | 9008.0293 | 3515.9827 | 10354.3955 | 0.62342 | 9887.7304 | 466.6651 | 1285.4049 | 1285.4049 | 0.006553 | 0 | 258.3625 | 0 | 0 | 0 | 8602.3254 | 0 | 8602.3254 | 0 | 9008.0293 | 3515.9827 | 10354.3955 | 0.62342 | 9887.7304 | 466.6651 | 1285.4049 | 1285.4049 | 0.006553 | 0 | 258.3625 | 0 | 0 | 0 | 8602.3254 | 0 | 8602.3254 | 0 | 0 | 0 | 9008.0293 | 3515.9827 | 10354.3955 | 0.62342 | 9887.7304 | 466.6651 | 1285.4049 | 1285.4049 | 0.006553 | 0 | 258.3625 | 0 | 0 | 0 | 8602.3254 | 0 | 8602.3254 | 0 | 0 | 9008.0293 | 3515.9827 | 10354.3955 | 0.62342 | 9887.7304 | 466.6651 | 1285.4049 | 1285.4049 | 0.006553 | 0 | 258.3625 | 0 | 0 | 0 | 8602.3254 | 0 | 8602.3254 | 0 | 0.0065053 | 0.0099444 | 0.0038104 | 0 | 0.01035 | 0.00027864 | 0.00095627 | 0.013655 | 0.00034248 | 0 | 0 | 0.00065435 | 4.9675e-05 | 7.2669e-05 | 0.00014786 | 8.5341e-05 | 7.3495e-05 | 0.00029825 | 0 | -0.00056539 | 0.00014399 | 113.0952 | 2.5411e-05 | 9.3887e-05 | 0.0002507 | 1.9444e-05 | 4.733 | 0 | 0 | 38.0933 | 0.32024 | 0.0021163 | 0.91539 | 14.6324 | 0 | 0.10341 | 0 | 0 | 0.40324 | 0.072488 | 0 | 0.077871 | 0 | 0.0070317 | 0 | 0.02548 | 0.018674 | 0.010364 | 0 | -0.19602 | 0 | 0.0061827 | 0 | 0.0088096 | 0.0086826 | 0.0024604 | 0 | 0.0067411 | 0.0078143
4 | 1980.4063 | 42.6112 | 11.2312 | 0.17214 | 0.021804 | 0.016348 | 1.293 | 0.9938 | 0.9961 | 0.83199 | 0.087619 | 0.89259 | 0.55679 | 0.62451 | 0.70228 | 0.80478 | 0.23969 | 2171.7621 | 394.0253 | 0.94041 | 0.86388 | 0.16959 | 0.20245 | 0.48152 | 0.13008 | 3.371 | 4.5877 | 0.25233 | 2.0163 | 2.9429 | 0.00028239 | 0.40258 | 0.035985 | 1.4967e-05 | 770.8769 | 0.71348 | 0.73061 | 0.20144 | 0.013546 | 1.1894 | 209.8575 | 0.32817 | 0.09951 | 0.14844 | 0.0082115 | 0.4388 | 0.00014812 | 0.020012 | 5.2042 | 0.12763 | 1172.2743 | 769.8613 | 369.3612 | 150.4959 | 221.2507 | 435.7372 | 565.7624 | 438.7908 | 189.9127 | 28.247 | 218.9366 | 348.7875 | 0.59577 | 6.6044 | 7.6273 | 19.2653 | 16.0194 | 2946.9028 | 4083.5947 | 144.0178 | 148.9486 | 0.40847 | 52.0761 | 19273.6064 | 170.7769 | 0.13929 | 13.1557 | 0.27615 | 0.93335 | 4.912 | 0.94683 | 3.1367 | 0.69877 | 0.88351 | 0.80641 | 0.00071471 | 1.6468 | 0.43283 | 3.7473 | 17.9091 | 306.8679 | 301.5948 | 340.711 | 171.6238 | 44.1631 | 14.9741 | 443.562 | 194.6129 | 361.8334 | 262.1865 | 188.6122 | 567.1605 | 626.6794 | 311.5454 | 31.327 | 26.5269 | 82.4862 | 1057.2214 | 0.0031491 | 0.013176 | 0.017795 | 0.29277 | 0.015682 | 8.9054 | 24.6832 | 4.7347 | 1.4642 | 1.0801 | 0.77963 | 4.9591 | 498.041 | 38.8321 | 69.7719 | 172.5767 | 267.9726 | 34.5703 | 72.7672 | 269.9845 | 265.1422 | 38.5262 | 49.0044 | 107.0502 | 48.33 | 42.7888 | 60.886 | 154.1699 | 99.5024 | 5.7199 | 14.2405 | 580.9353 | 117.1711 | 227.8125 | 1.5264 | 5.7477 | 25.9669 | 889.4251 | 0.57907 | 0.75514 | 0.15388 | 0.10688 | 0.029318 | 0.04563 | 0.35752 | 0.0091518 | 0.2954 | 453.4931 | 41.8118 | 10.5622 | 944.6794 | 284.9965 | 364.7758 | 557.7744 | 269.0733 | 133.4421 | 243.5861 | 9.2537 | 24.9861 | 26.2366 | 141.8612 | 48.7191 | 99.0515 | 1.9724 | 1.2055 | 8.4345 | 827.1399 | 28680.3099 | 0.069504 | 2.3304 | 11.2749 | 262.1743 | 86.6795 | 151.1714 | 25.4569 | 389.6289 | 55.4908 | 0.19191 | 0.059947 | 153.4859 | 43.7642 | 415.8305 | 474.5867 | 227.8437 | 578.1115 | 11.3266 | 12.8326 | 545.2803 | 211.0261 | 964.938 | 83.0332 | 77.7853 | 445.3529 | 184.9454 | 9.7201 | 23.1567 | 4.4701 | 6.6216 | 199.6592 | 159.1538 | 14.4523 | 112.5297 | 10.5984 | 82.1071 | 34.6616 | 25.4896 | 74.3667 | 0.018262 | 0.00016176 | 0.0019616 | 0.012789 | 3.5057 | 25.798 | 25.1338 | 82.2555 | 0.35325 | 21.3282 | 0.26321 | 1.7975 | 5.4584 | 1.2459 | 0.10245 | 0.71312 | 1.2859 | 0.47913 | 0.014206 | 3.8402 | 4.5027 | 1.7515 | -5.1564 | -0.65658 | -0.67471 | 0.45576 | 1979.1215 | 3.5014 | 1671.6196 | 1325.6945 | 7996.9931 | 0.98918 | 3.3137 | 4.5956 | 31.2704 | 272.6143 | 2.8183 | 1.6264 | 0.47154 | 0.53602 | 0.28428 | 1.1535 | 357.5485 | 0.014417 | 1.9697 | 0.012019 | 3.5806 | 4.5629 | 3.0071 | 196.9084 | 0.52503 | 9.1529 | 8.7164 | 14.3769 | 109015.0976 | 7.7886 | 310.254 | 9.5638 | 4.7267 | 1.9535 | 1.7491 | 2.9586 | 1.5672 | 1.967 | 12.7268 | 629.8022 | 0.02087 | 12822.7267 | 5.6409 | 2.5419 | 12812.5976 | 1.9462 | 0.0234 | 53.8462 | 7.393 | 0.55621 | 34.5595 | 2.2095 | 0 | 9.128 | 5827.4904 | 3503.7762 | 7707.7399 | 2.1455 | 7553.4921 | 154.2478 | 981.954 | 981.954 | 0.010872 | 0 | 151.1031 | 0 | 0 | 0 | 6571.5382 | 0 | 6571.5382 | 0 | 5827.4904 | 3503.7762 | 7707.7399 | 2.1455 | 7553.4921 | 154.2478 | 981.954 | 981.954 | 0.010872 | 0 | 151.1031 | 0 | 0 | 0 | 6571.5382 | 0 | 6571.5382 | 0 | 0 | 0 | 5827.4904 | 3503.7762 | 7707.7399 | 2.1455 | 7553.4921 | 154.2478 | 981.954 | 981.954 | 0.010872 | 0 | 151.1031 | 0 | 0 | 0 | 6571.5382 | 0 | 6571.5382 | 0 | 0 | 5827.4904 | 3503.7762 | 7707.7399 | 2.1455 | 7553.4921 | 154.2478 | 981.954 | 981.954 | 0.010872 | 0 | 151.1031 | 0 | 0 | 0 | 6571.5382 | 0 | 6571.5382 | 0 | 0.0053321 | 0.01445 | 0.0023287 | 0 | 0.0046174 | 0.00036143 | 0.0010403 | 0.0072794 | 0.00048555 | 0 | 0 | 0.00064236 | 0.00011851 | 6.2701e-05 | 0.00017409 | 6.1346e-05 | 5.1607e-05 | 0.00052543 | 0 | -0.00046327 | 0.00020436 | 84.8405 | 2.1925e-05 | 0.0001185 | 0.0002577 | 1.1792e-05 | 7.0529 | 0 | 0 | 34.2551 | 0.55621 | 0.0021397 | 1.0818 | 9.247 | 0 | 0.20353 | 0 | 0 | 0.29181 | 0.10952 | 0 | 0.079648 | 0 | 0.0072077 | 0 | 0.027118 | 0.0077399 | 0.0091251 | 0 | -0.24343 | 0 | 0.0058768 | 0 | 0.011521 | 0.0053206 | 0.0026705 | 0 | 0.0061965 | 0.0047885
5 | 2326.4603 | 37.2869 | 12.4258 | 0.16947 | 0.020577 | 0.012969 | 1.1438 | 0.99535 | 0.99538 | 0.66474 | 0.049624 | 0.87311 | 0.61904 | 0.66724 | 0.81267 | 0.81363 | 0.23031 | 980.2829 | 143.432 | 0.94955 | 0.81036 | 0.15751 | 0.30471 | 0.22402 | 1.5825 | 2.4124 | 3.4516 | 0.26092 | 1.0873 | 3.9661 | 0.0002895 | 0.63794 | 0.10255 | 9.9731e-06 | 707.7453 | 0.68785 | 0.82334 | 0.15542 | 0.065676 | 1.3886 | 400.9435 | 0.42512 | 0.3125 | 0.17163 | 0.0079752 | 0.44813 | 0.00038719 | 0.04032 | 4.4625 | 0.20725 | 842.9933 | 689.7073 | 430.7937 | 70.0895 | 178.2069 | 486.7027 | 391.1818 | 259.4142 | 127.9022 | 58.2364 | 106.2233 | 253.683 | 3.2056 | 9.1366 | 6.4947 | 18.4673 | 14.0682 | 2846.9607 | 4024.4654 | 192.7136 | 200.0186 | 0.3706 | 36.6289 | 18931.6266 | 245.5524 | 0.050039 | 16.9485 | 0.30262 | 0.91811 | 5.2257 | 0.58512 | 2.2931 | 0.74572 | 0.80915 | 0.82812 | 0.00026885 | 1.3435 | 0.21817 | 3.3631 | 19.7885 | 589.8878 | 270.2268 | 320.2935 | 181.3213 | 42.1315 | 11.8789 | 743.5914 | 203.5158 | 490.5254 | 290.2358 | 253.9475 | 525.2728 | 677.4883 | 328.8038 | 30.0438 | 52.0762 | 76.6346 | 1114.6379 | 0.0091715 | 0.028189 | 0.014216 | 0.38376 | 0.010285 | 9.3632 | 37.883 | 1.8746 | 1.8796 | 2.5139 | 4.4896 | 2.9219 | 201.5926 | 22.0569 | 33.5864 | 545.4143 | 1152.0048 | 57.5146 | 118.4692 | 401.3373 | 125.0086 | 46.5833 | 57.8825 | 31.199 | 16.9422 | 197.8682 | 68.3477 | 143.5209 | 16.7281 | 5.175 | 5.7541 | 249.7026 | 27.7756 | 141.7302 | 1.2436 | 6.5949 | 27.7638 | 891.3365 | 0.6721 | 0.87906 | 0.18964 | 0.28817 | 0.03143 | 0.094779 | 0.533 | 0.011732 | 0.30596 | 194.9088 | 40.4698 | 7.9348 | 746.6085 | 317.4999 | 310.9562 | 408.8966 | 359.317 | 141.8316 | 211.5478 | 4.0263 | 19.3787 | 56.4761 | 116.8801 | 85.1375 | 156.9995 | 1.2354 | 1.4515 | 5.5448 | 832.3854 | 19559.2625 | 0.050887 | 2.6123 | 14.5038 | 181.3382 | 88.2965 | 157.2059 | 25.1744 | 348.5118 | 75.074 | 0.2065 | 0.064519 | 148.0178 | 36.9563 | 177.8719 | 356.2993 | 222.1283 | 1006.9332 | 13.4233 | 11.5055 | 500.7869 | 255.0446 | 779.2574 | 50.4331 | 72.7091 | 600.864 | 165.8577 | 4.4919 | 8.563 | 2.9551 | 8.607 | 231.3863 | 297.1792 | 37.9259 | 113.4271 | 17.8395 | 83.924 | 33.6933 | 25.8166 | 59.0259 | 0.0037754 | 0.00022564 | 0.0047011 | 0.010855 | 2.8502 | 25.5715 | 21.8229 | 77.6919 | 0.37966 | 17.1941 | 0.17004 | 2.2696 | 3.0611 | 1.2376 | 0.11654 | 0.6479 | 1.417 | 0.50435 | 0.015604 | 2.6301 | 4.7457 | 1.6269 | -4.5814 | -0.63937 | -0.5641 | 0.97416 | 1561.2927 | 2.4269 | 1603.4604 | 1366.255 | 7821.3735 | 0.96352 | 3.3683 | 4.9293 | 33.1517 | 267.2139 | 2.7804 | 1.5758 | 0.47775 | 0.5427 | 0.25056 | 1.0009 | 377.9374 | 0.017102 | 1.96 | 0.011825 | 4.3412 | 5.934 | 2.9224 | 186.8297 | 0.31459 | 9.2208 | 9.0651 | 13.513 | 120888.5455 | 9.38 | 339.3424 | 9.4636 | 4.3506 | 2.2004 | 1.936 | 3.0587 | 1.7277 | 1.6673 | 13.6764 | 564.532 | 0.028596 | 5737.1428 | 8.6822 | 0.99349 | 5725.8981 | 1.569 | 0.027043 | 41.7777 | 11.9332 | 0.31366 | 24.8656 | 1.6418 | 0 | 3.0235 | 5169.3712 | 2578.0699 | 6169.5758 | 5.0903 | 5920.8162 | 248.7595 | 769.7061 | 769.7061 | 0.013059 | 0 | 145.9688 | 0 | 0 | 0 | 5151.1101 | 0 | 5151.1101 | 0 | 5169.3712 | 2578.0699 | 6169.5758 | 5.0903 | 5920.8162 | 248.7595 | 769.7061 | 769.7061 | 0.013059 | 0 | 145.9688 | 0 | 0 | 0 | 5151.1101 | 0 | 5151.1101 | 0 | 0 | 0 | 5169.3712 | 2578.0699 | 6169.5758 | 5.0903 | 5920.8162 | 248.7595 | 769.7061 | 769.7061 | 0.013059 | 0 | 145.9688 | 0 | 0 | 0 | 5151.1101 | 0 | 5151.1101 | 0 | 0 | 5169.3712 | 2578.0699 | 6169.5758 | 5.0903 | 5920.8162 | 248.7595 | 769.7061 | 769.7061 | 0.013059 | 0 | 145.9688 | 0 | 0 | 0 | 5151.1101 | 0 | 5151.1101 | 0 | 0.0042985 | 0.024069 | 0.0053148 | 0 | 0.0060306 | 0.00035882 | 0.00052422 | 0.0031451 | 0.00023068 | 0 | 0 | 0.00064753 | 1.369e-05 | 7.1322e-05 | 0.00012103 | 9.4652e-05 | 6.317e-05 | 0.00035833 | 0 | -0.00059701 | 0.00026535 | 32.7892 | 2.494e-05 | 8.8934e-05 | 0.00015474 | 1.4391e-05 | 11.7036 | 0 | 0 | 24.7107 | 0.31366 | 0.00299 | 0.55214 | 3.191 | 0 | 0.10221 | 0 | 0 | 0.14218 | 0.097844 | 0 | 0.072364 | 0 | 0.0072627 | 0 | 0.03064 | 0.0079536 | 0.010123 | 0 | -0.28958 | 0 | 0.0063684 | 0 | 0.012097 | 0.0052654 | 0.002744 | 0 | 0.0069801 | 0.0047389
6 | 2247.8277 | 36.5939 | 11.6871 | 0.14201 | 0.016527 | 0.016056 | 1.3544 | 0.99064 | 0.99951 | 0.77542 | 0.062656 | 0.82772 | 0.64826 | 0.80936 | 0.75292 | 0.87047 | 0.17997 | 1675.5713 | 514.2263 | 0.95943 | 0.85748 | 0.20677 | 0.24143 | 0.08358 | 2.3534 | 6.0394 | 4.0585 | 0.21971 | 1.5622 | 2.2266 | 0.00030833 | 0.816 | 0.1219 | 1.3406e-05 | 859.5487 | 0.66775 | 0.75513 | 0.13041 | 0.028373 | 1.7661 | 467.8602 | 0.3867 | 0.36549 | 0.19673 | 0.003839 | 0.51158 | 0.00050869 | 0.030185 | 9.0638 | 0.014131 | 803.04 | 611.476 | 510.4801 | 205.028 | 208.175 | 403.6373 | 287.715 | 493.8533 | 201.498 | 13.8086 | 188.5498 | 223.5172 | 2.5402 | 7.4976 | 3.9561 | 17.0786 | 16.8268 | 2715.3065 | 4070.4259 | 154.4937 | 154.7885 | 0.2346 | 46.9304 | 12569.7259 | 257.8654 | 0.10704 | 14.8457 | 0.24649 | 0.94136 | 4.8913 | 0.8766 | 1.1084 | 0.61708 | 0.94219 | 0.75356 | 0.00041613 | 1.3186 | 0.19483 | 3.2177 | 13.2727 | 333.5198 | 287.0384 | 281.5077 | 211.0132 | 32.7617 | 11.4963 | 697.3138 | 241.7056 | 387.2265 | 258.3286 | 157.4433 | 490.1509 | 451.0374 | 342.1266 | 24.0818 | 66.0413 | 41.5707 | 921.7262 | 0.0020102 | 0.027956 | 0.015607 | 0.36715 | 0.0066219 | 11.0443 | 19.6837 | 1.2546 | 1.5313 | 0.89504 | 1.3914 | 4.3363 | 415.2415 | 47.5918 | 46.4518 | 1069.325 | 815.6071 | 130.276 | 108.4624 | 165.2778 | 192.5611 | 36.2827 | 76.683 | 73.3115 | 89.3275 | 25.3285 | 53.7954 | 107.1263 | 141.2069 | 6.7341 | 47.2434 | 329.615 | 184.8051 | 71.7205 | 2.2102 | 9.0572 | 39.5803 | 885.2898 | 0.59534 | 0.77751 | 0.11004 | 0.15099 | 0.014851 | 0.039002 | 0.31324 | 0.007327 | 0.33354 | 425.3473 | 33.9805 | 15.1565 | 833.2469 | 332.415 | 296.0732 | 384.5358 | 347.6384 | 148.2231 | 223.7689 | 10.9637 | 28.8103 | 136.5176 | 25.5422 | 40.1951 | 198.0515 | 1.8569 | 2.2461 | 7.346 | 814.2385 | 21217.5533 | 0.067952 | 2.3041 | 13.4271 | 194.8952 | 90.2902 | 147.6566 | 25.6867 | 357.5786 | 71.0235 | 0.1642 | 0.067648 | 182.5647 | 32.3255 | 239.4938 | 402.988 | 281.8044 | 881.41 | 15.2741 | 13.3913 | 585.0069 | 218.7801 | 1243.9055 | 33.5025 | 67.7479 | 699.5024 | 206.1235 | 6.7927 | 38.1509 | 1.7538 | 6.1104 | 451.3693 | 211.317 | 23.5819 | 111.4792 | 13.8555 | 82.9423 | 37.7473 | 25.5118 | 58.3757 | 0.024435 | 0.00025191 | 0.002678 | 0.0080988 | 3.1553 | 25.6809 | 6.0675 | 83.6352 | 0.36537 | 39.0624 | 0.14058 | 1.6916 | 5.7558 | 1.3607 | 0.12302 | 0.66793 | 1.3115 | 0.53949 | 0.016286 | 5.3411 | 5.1254 | 1.3637 | -3.741 | -0.60636 | -0.7687 | 0.92874 | 1898.469 | 2.8875 | 1582.8651 | 1535.4441 | 7880.8288 | 1.0439 | 3.1691 | 4.7586 | 30.3289 | 280.8072 | 2.9091 | 1.5991 | 0.44368 | 0.51016 | 0.29419 | 1.0741 | 219.3062 | 0.012648 | 1.9494 | 0.012771 | 4.1403 | 6.0408 | 2.5394 | 191.7035 | 0.35833 | 10.6684 | 9.236 | 12.8845 | 105074.4647 | 8.9875 | 347.2887 | 8.2156 | 4.2749 | 2.2345 | 2.0847 | 2.7481 | 1.6853 | 1.9315 | 14.5371 | 586.8243 | 0.040246 | 19204.9926 | 3.4796 | 5.3751 | 19192.5734 | 3.5644 | 0.027569 | 56.0757 | 4.3853 | 1.4892 | 32.9152 | 2.4652 | 0 | 14.8209 | 8369.0289 | 1971.2468 | 8139.8805 | 5.7213 | 7894.176 | 245.7045 | 1026.2429 | 1026.2429 | 0.0052682 | 0 | 112.9305 | 0 | 0 | 0 | 6867.9331 | 0 | 6867.9331 | 0 | 8369.0289 | 1971.2468 | 8139.8805 | 5.7213 | 7894.176 | 245.7045 | 1026.2429 | 1026.2429 | 0.0052682 | 0 | 112.9305 | 0 | 0 | 0 | 6867.9331 | 0 | 6867.9331 | 0 | 0 | 0 | 8369.0289 | 1971.2468 | 8139.8805 | 5.7213 | 7894.176 | 245.7045 | 1026.2429 | 1026.2429 | 0.0052682 | 0 | 112.9305 | 0 | 0 | 0 | 6867.9331 | 0 | 6867.9331 | 0 | 0 | 8369.0289 | 1971.2468 | 8139.8805 | 5.7213 | 7894.176 | 245.7045 | 1026.2429 | 1026.2429 | 0.0052682 | 0 | 112.9305 | 0 | 0 | 0 | 6867.9331 | 0 | 6867.9331 | 0 | 0.0097656 | 0.0085019 | 0.0026421 | 0 | 0.0058189 | 0.00024287 | 0.00093544 | 0.015102 | 0.00020497 | 0 | 0 | 0.00060933 | 1.7635e-05 | 7.5288e-05 | 0.00018764 | 0.00012905 | 5.7044e-05 | 0.00038871 | 0 | -0.00055018 | 0.00019876 | 107.8711 | 2.6326e-05 | 0.00012148 | 0.00029429 | 1.5996e-05 | 4.2291 | 0 | 0 | 32.8296 | 1.4892 | 0.0027284 | 0.95149 | 14.964 | 0 | 0.052698 | 0 | 0 | 0.074253 | 0.077009 | 0 | 0.074601 | 0 | 0.0066926 | 0 | 0.027548 | 0.0091909 | 0.008803 | 0 | -0.26569 | 0 | 0.0058348 | 0 | 0.012713 | 0.0024025 | 0.0024625 | 0 | 0.0077247 | 0.0021623
7 | 2279.8846 | 40.5286 | 13.3731 | 0.13309 | 0.03075 | 0.0086376 | 1.1814 | 0.99249 | 0.99096 | 0.94767 | 0.03088 | 0.88603 | 0.68234 | 0.80092 | 0.84336 | 0.84816 | 0.16169 | 1813.2504 | 264.3623 | 0.94359 | 0.78893 | 0.14689 | 0.21065 | 0.27679 | 0.84412 | 5.0841 | 4.6851 | 0.23479 | 1.8892 | 2.6731 | 0.00029885 | 0.34934 | 0.060261 | 1.044e-05 | 799.734 | 0.73313 | 0.84431 | 0.077163 | 0.0038966 | 1.5126 | 358.2951 | 0.49104 | 0.12194 | 0.22361 | 0.0044487 | 0.57874 | 0.00061201 | 0.033916 | 4.0134 | 0.15625 | 1303.7707 | 752.1362 | 300.6076 | 128.6727 | 231.7236 | 210.0084 | 248.288 | 154.7632 | 156.8763 | 20.5708 | 148.4573 | 184.6908 | 4.5378 | 4.2454 | 8.5433 | 12.575 | 17.5236 | 2905.0745 | 4049.0014 | 180.3034 | 161.0339 | 0.33665 | 53.0194 | 16837.9509 | 179.1357 | 0.025004 | 10.5549 | 0.28515 | 0.94548 | 5.4613 | 0.84554 | 4.0174 | 0.71143 | 0.89366 | 0.78341 | 0.00035319 | 1.5445 | 0.40218 | 3.4754 | 21.8821 | 519.7091 | 260.8534 | 346.6439 | 194.4075 | 37.7045 | 12.9963 | 480.6686 | 196.3005 | 437.7008 | 299.348 | 272.6354 | 550.9311 | 508.2348 | 251.4116 | 20.9281 | 33.1545 | 63.3519 | 961.7233 | 0.00055019 | 0.02404 | 0.013216 | 0.3975 | 0.024888 | 7.4601 | 5.2505 | 3.613 | 1.7727 | 3.0578 | 1.9769 | 1.9679 | 319.4315 | 10.3665 | 198.7258 | 606.5104 | 1012.2714 | 141.9488 | 50.4071 | 335.3997 | 143.6155 | 7.8715 | 92.4476 | 67.8239 | 133.4749 | 167.7811 | 42.4686 | 79.2304 | 91.2896 | 4.3297 | 44.8886 | 203.3982 | 101.6223 | 380.7751 | 0.85991 | 5.2887 | 38.2609 | 893.2363 | 0.68464 | 0.71541 | 0.33796 | 0.39678 | 0.024952 | 0.054843 | 0.47098 | 0.016057 | 0.38999 | 362.4261 | 43.6619 | 13.1641 | 838.3415 | 289.1113 | 245.4034 | 463.314 | 304.5464 | 146.3397 | 193.8783 | 5.5091 | 39.477 | 83.0038 | 31.7612 | 11.9838 | 61.2156 | 1.3343 | 4.4895 | 4.779 | 821.287 | 27152.3039 | 0.079969 | 1.8165 | 13.794 | 227.5924 | 87.8187 | 159.3488 | 25.8322 | 334.1322 | 85.1366 | 0.21652 | 0.074263 | 166.8535 | 39.6246 | 368.7575 | 269.7282 | 205.4568 | 932.7289 | 10.8458 | 9.4237 | 478.0663 | 205.0796 | 1142.4569 | 61.2728 | 87.103 | 488.7462 | 171.786 | 8.7547 | 29.8976 | 4.0276 | 7.4852 | 552.6604 | 102.2541 | 48.8723 | 112.1794 | 15.1414 | 78.6719 | 38.3182 | 25.7363 | 53.7972 | 0.013656 | 0.00050309 | 0.00086175 | 0.01945 | 3.9213 | 25.4597 | 27.6554 | 81.5241 | 0.29662 | 33.4761 | 0.3479 | 1.5733 | 6.3853 | 1.3819 | 0.12609 | 0.73555 | 1.0803 | 0.46036 | 0.011463 | 4.5432 | 4.9016 | 1.8491 | -2.6082 | -0.64586 | -0.66812 | 0.72969 | 1931.3329 | 2.3299 | 1527.1452 | 1424.4104 | 7767.8858 | 1.0208 | 3.4226 | 4.7694 | 28.6323 | 291.3196 | 2.7911 | 1.6337 | 0.46407 | 0.54678 | 0.26482 | 1.1338 | 322.9495 | 0.016492 | 1.9322 | 0.01255 | 5.1234 | 4.0646 | 2.6716 | 198.512 | 0.17012 | 10.8218 | 8.6438 | 13.7949 | 117892.9043 | 7.9091 | 333.8616 | 8.3551 | 4.1048 | 2.1903 | 1.916 | 2.8664 | 1.4818 | 1.8005 | 13.1899 | 601.7916 | 0.056323 | 9855.4605 | 3.765 | 0.90752 | 9847.7332 | 3.0547 | 0.026866 | 28.4005 | 4.7826 | 0.23631 | 18.6208 | 1.9339 | 0 | 2.8268 | 8954.4852 | 2225.7232 | 8385.0891 | 6.384 | 8100.7004 | 284.3887 | 1053.0911 | 1053.0911 | 0.0029855 | 0 | 355.899 | 0 | 0 | 0 | 7047.6094 | 0 | 7047.6094 | 0 | 8954.4852 | 2225.7232 | 8385.0891 | 6.384 | 8100.7004 | 284.3887 | 1053.0911 | 1053.0911 | 0.0029855 | 0 | 355.899 | 0 | 0 | 0 | 7047.6094 | 0 | 7047.6094 | 0 | 0 | 0 | 8954.4852 | 2225.7232 | 8385.0891 | 6.384 | 8100.7004 | 284.3887 | 1053.0911 | 1053.0911 | 0.0029855 | 0 | 355.899 | 0 | 0 | 0 | 7047.6094 | 0 | 7047.6094 | 0 | 0 | 8954.4852 | 2225.7232 | 8385.0891 | 6.384 | 8100.7004 | 284.3887 | 1053.0911 | 1053.0911 | 0.0029855 | 0 | 355.899 | 0 | 0 | 0 | 7047.6094 | 0 | 7047.6094 | 0 | 0.008369 | 0.0089678 | 0.0039002 | 0 | 0.0057156 | 0.00031722 | 0.00065318 | 0.0027308 | 0.00044242 | 0 | 0 | 0.00065 | 8.5582e-06 | 7.7168e-05 | 0.00018519 | 0.00018996 | 7.3331e-05 | 0.00049744 | 0 | -0.00043792 | 0.00013735 | 56.7866 | 2.6984e-05 | 0.00011144 | 0.00020787 | 1.5978e-05 | 4.4935 | 0 | 0 | 18.4852 | 0.23631 | 0.0019941 | 0.65185 | 2.9073 | 0 | 0.1675 | 0 | 0 | 0.12441 | 0.093181 | 0 | 0.082154 | 0 | 0.0071364 | 0 | 0.037077 | 0.0063371 | 0.0098656 | 0 | -0.22142 | 0 | 0.0067131 | 0 | 0.013643 | 0.0053953 | 0.0027235 | 0 | 0.0080786 | 0.0048558
8 | 2014.8437 | 39.1848 | 13.1241 | 0.15784 | 0.043384 | 0.012263 | 1.2419 | 0.99958 | 0.99837 | 0.8669 | 0.059372 | 0.85264 | 0.60356 | 0.69319 | 0.88185 | 0.86047 | 0.20483 | 1309.2084 | 288.7381 | 0.96223 | 0.83067 | 0.19893 | 0.15294 | 0.42822 | 0.52106 | -1.5782 | 3.1142 | 0.22404 | 1.6895 | 2.5826 | 0.00031627 | 0.58011 | 0.079618 | 1.1444e-05 | 884.9606 | 0.62534 | 0.79273 | 0.10457 | 0.04594 | 1.884 | 308.0092 | 0.021118 | 0.0099975 | 0.29331 | 0.0093212 | 0.46405 | 0.00016881 | 0.048578 | 9.8312 | 0.2823 | 1064.7426 | 667.147 | 340.3997 | 97.695 | 186.7508 | 255.2175 | 536.6259 | 406.9462 | 231.4331 | 64.3779 | 278.333 | 63.5267 | 1.7572 | 5.479 | 8.1863 | 15.7131 | 10.6734 | 2761.5688 | 4032.8468 | 169.8098 | 210.2225 | 0.31644 | 42.4604 | 10806.5096 | 269.169 | 0.038251 | 8.5075 | 0.31396 | 0.90914 | 5.3405 | 0.68302 | 2.6186 | 0.77063 | 0.8205 | 0.81123 | 0.00052017 | 1.7894 | 0.27318 | 3.3236 | 10.9267 | 382.0421 | 252.7276 | 287.5263 | 189.427 | 40.4631 | 9.5809 | 520.4723 | 224.5365 | 472.9986 | 281.552 | 198.0883 | 288.3725 | 598.0527 | 372.0941 | 16.7785 | 88.9285 | 61.0635 | 850.8431 | 0.0087026 | 0.011318 | 0.01164 | 0.32198 | 0.019443 | 6.4205 | 32.7062 | 0.89825 | 1.6334 | 1.7727 | 3.156 | 1.1757 | 469.2054 | 35.0441 | 126.2411 | 430.0888 | 134.9895 | 96.2011 | 67.8117 | 307.3724 | 42.3544 | 28.0628 | 97.3358 | 95.1542 | 63.3607 | 96.2187 | 32.6242 | 118.0543 | 76.4172 | 9.4853 | 38.2702 | 383.0601 | 163.9607 | 420.5288 | 2.8537 | 4.076 | 42.0885 | 888.2457 | 0.6437 | 0.89309 | 0.39314 | 0.24262 | 0.037455 | 0.010002 | 0.64796 | 0.0058021 | 0.34224 | 327.9017 | 33.2143 | 14.429 | 893.0856 | 360.3612 | 181.7254 | 302.6889 | 310.9871 | 136.3119 | 236.3693 | 6.1579 | 7.6214 | 134.082 | 130.768 | 79.0687 | 41.4586 | 1.7471 | 0.87046 | 6.2697 | 815.9349 | 24486.4468 | 0.061213 | 2.017 | 11.9023 | 240.0625 | 89.0337 | 149.558 | 26.0439 | 455.2895 | 79.7566 | 0.24879 | 0.049988 | 161.6952 | 37.4975 | 197.1706 | 306.7718 | 292.5573 | 784.3763 | 12.1807 | 15.2735 | 625.6935 | 199.5646 | 1003.631 | 67.6696 | 80.3289 | 599.4519 | 226.7339 | 11.0244 | 13.2997 | 0.68392 | 6.0209 | 500.9209 | 261.8008 | 5.6414 | 109.7216 | 9.4547 | 81.6744 | 31.2778 | 25.237 | 46.3889 | 0.020461 | 0.00047075 | 0.00025045 | 0.015944 | 4.0251 | 25.9039 | 14.7048 | 85.4234 | 0.30657 | 30.8548 | 0.20787 | 1.9206 | 3.8429 | 1.4281 | 0.10777 | 0.70302 | 1.1118 | 0.60316 | 0.012336 | 5.4334 | 4.8638 | 1.3775 | -5.5189 | -0.61588 | -0.6304 | 0.79203 | 1687.0723 | 3.0708 | 1624.8983 | 1570.0455 | 7868.7612 | 1.0104 | 3.3818 | 4.8614 | 28.5716 | 275.7064 | 2.852 | 1.6188 | 0.46123 | 0.534 | 0.27155 | 1.1163 | 249.9842 | 0.017894 | 1.9846 | 0.011733 | 3.283 | 3.6525 | 2.2072 | 201.2958 | 0.104 | 9.8268 | 8.2236 | 15.1124 | 110347.4358 | 9.2679 | 355.0501 | 8.9313 | 4.5875 | 1.9358 | 1.8598 | 2.5587 | 1.485 | 1.8166 | 12.8414 | 648.8007 | 0.066634 | 18765.0096 | 25.2339 | 0.96456 | 18735.9956 | 2.8155 | 0.035627 | 61.6611 | 33.7112 | 0.30342 | 22.371 | 1.9874 | 0 | 3.2881 | 6585.7304 | 2914.92 | 6468.9412 | 3.825 | 6154.6923 | 314.2489 | 800.11 | 800.11 | 0.001611 | 0 | 314.5567 | 0 | 0 | 0 | 5354.5823 | 0 | 5354.5823 | 0 | 6585.7304 | 2914.92 | 6468.9412 | 3.825 | 6154.6923 | 314.2489 | 800.11 | 800.11 | 0.001611 | 0 | 314.5567 | 0 | 0 | 0 | 5354.5823 | 0 | 5354.5823 | 0 | 0 | 0 | 6585.7304 | 2914.92 | 6468.9412 | 3.825 | 6154.6923 | 314.2489 | 800.11 | 800.11 | 0.001611 | 0 | 314.5567 | 0 | 0 | 0 | 5354.5823 | 0 | 5354.5823 | 0 | 0 | 6585.7304 | 2914.92 | 6468.9412 | 3.825 | 6154.6923 | 314.2489 | 800.11 | 800.11 | 0.001611 | 0 | 314.5567 | 0 | 0 | 0 | 5354.5823 | 0 | 5354.5823 | 0 | 0.0077137 | 0.073932 | 0.03804 | 0 | 0.0095219 | 0.00021112 | 0.00037187 | 0.0028992 | 0.00031473 | 0 | 0 | 0.00063521 | 2.9565e-05 | 6.5957e-05 | 0.00019585 | 0.00014668 | 6.44e-05 | 0.0004486 | 0 | -0.00042155 | 0.00022047 | 81.4257 | 2.3063e-05 | 8.7109e-05 | 0.00016906 | 1.1591e-05 | 33.5219 | 0 | 0 | 22.1999 | 0.30342 | 0.0024754 | 0.38315 | 3.4514 | 0 | 0.092238 | 0 | 0 | 0.15621 | 0.071325 | 0 | 0.07852 | 0 | 0.0070017 | 0 | 0.048286 | 0.011665 | 0.0092438 | 0 | -0.31607 | 0 | 0.0048367 | 0 | 0.017293 | 0.0035575 | 0.0021039 | 0 | 0.0086907 | 0.0032018
9 | 2137.9969 | 43.9813 | 11.4447 | 0.14191 | 0.010579 | 0.019617 | 1.4118 | 0.99694 | 0.99301 | 0.79558 | 0.043629 | 0.86377 | 0.54168 | 0.8518 | 0.83349 | 0.76338 | 0.19799 | 1559.042 | 319.1464 | 0.95227 | 0.81842 | 0.12163 | 0.25273 | 0.16762 | 3.1945 | 2.8138 | 3.398 | 0.19048 | 1.2055 | 3.2867 | 0.00032365 | 0.24713 | 0.019456 | 8.8953e-06 | 737.9421 | 0.69491 | 0.76592 | 0.12407 | 0.0087953 | 0.86328 | 235.0874 | 0.16692 | 0.14881 | 0.26155 | 0.0020141 | 0.54355 | 0.00074659 | 0.037338 | 7.3913 | 0.047518 | 1241.8832 | 635.709 | 487.5483 | 246.0704 | 212.388 | 84.3209 | 139.5718 | 280.5166 | 265.8351 | 51.7159 | 260.2872 | 274.6424 | 2.781 | 7.1477 | 7.0603 | 10.0198 | 13.1363 | 2813.4377 | 4091.8028 | 163.8262 | 193.5512 | 0.42163 | 50.0391 | 15671.6655 | 224.6866 | 0.072493 | 15.8468 | 0.26905 | 0.9367 | 4.5857 | 0.74698 | 1.9458 | 0.67456 | 0.84261 | 0.85893 | 0.00062763 | 1.6008 | 0.26318 | 3.6367 | 16.2817 | 641.5232 | 314.8449 | 309.1157 | 185.8933 | 35.988 | 10.4885 | 543.6038 | 214.0381 | 320.9599 | 288.953 | 243.8999 | 420.8545 | 552.4779 | 269.9278 | 35.4342 | 74.2359 | 50.7163 | 1020.5727 | 0.0046711 | 0.021426 | 0.016849 | 0.25253 | 0.0035645 | 10.3154 | 13.2782 | 3.8748 | 1.1772 | 2.1245 | 1.4891 | 3.8834 | 590.4737 | 9.0496 | 178.7284 | 783.2653 | 933.7878 | 27.3318 | 134.981 | 49.1939 | 169.6377 | 27.3139 | 25.7856 | 55.1168 | 114.8954 | 91.3198 | 87.9168 | 176.4458 | 42.2381 | 3.1806 | 26.7141 | 417.9351 | 50.0299 | 195.5327 | 2.5118 | 7.8349 | 35.4969 | 886.3078 | 0.52261 | 0.79354 | 0.34822 | 0.18703 | 0.021045 | 0.018827 | 0.26784 | 0.014041 | 0.35606 | 253.2699 | 35.4806 | 9.2156 | 705.1346 | 340.0725 | 347.4561 | 357.183 | 255.9073 | 148.6966 | 212.9851 | 7.6453 | 21.3214 | 117.2946 | 100.8281 | 31.8373 | 22.8484 | 1.0897 | 2.7627 | 4.1807 | 824.8698 | 31756.5073 | 0.05487 | 2.6525 | 12.5736 | 261.3605 | 91.0132 | 146.2231 | 25.3549 | 480.0587 | 52.2535 | 0.17449 | 0.076171 | 167.897 | 43.3173 | 316.0844 | 438.9972 | 264.5094 | 710.3789 | 14.8239 | 14.345 | 455.3601 | 248.8143 | 815.3156 | 31.9491 | 69.5585 | 645.7925 | 259.7774 | 8.0854 | 27.0798 | 3.4792 | 7.1927 | 139.6623 | 111.0653 | 35.8167 | 110.7016 | 16.0404 | 82.7724 | 35.8449 | 25.3675 | 66.4465 | 0.026465 | 0.0003813 | 0.0021905 | 0.0013827 | 3.7881 | 25.7112 | 11.298 | 80.378 | 0.33751 | 36.0318 | 0.10566 | 1.211 | 4.9223 | 1.3346 | 0.095595 | 0.68208 | 1.1812 | 0.56504 | 0.013961 | 6.654 | 4.646 | 1.5572 | -3.3203 | -0.62687 | -0.69247 | 0.58003 | 1799.3628 | 2.9315 | 1552.0243 | 1498.8472 | 7933.6599 | 1.005 | 3.2532 | 4.7078 | 32.3244 | 268.8563 | 2.8043 | 1.583 | 0.47405 | 0.5272 | 0.30018 | 1.1738 | 274.9034 | 0.012276 | 1.9961 | 0.011494 | 4.7326 | 5.5587 | 2.5007 | 206.7865 | 0.42307 | 10.4687 | 8.38 | 13.2068 | 102692.3998 | 8.7197 | 313.5252 | 8.0557 | 4.3839 | 2.1042 | 2.0538 | 2.7129 | 1.6374 | 1.8658 | 15.3043 | 538.8068 | 0.035941 | 10880.9246 | 7.4104 | 1.2534 | 10868.9729 | 3.2879 | 0.025723 | 39.8171 | 11.6087 | 0.69249 | 20.4302 | 2.319 | 0 | 4.7668 | 8959.5684 | 1558.8372 | 7316.7808 | 10.4817 | 7043.5861 | 273.1947 | 915.6662 | 915.6662 | 0.0014308 | 0 | 318.8565 | 0 | 0 | 0 | 6127.9199 | 0 | 6127.9199 | 0 | 8959.5684 | 1558.8372 | 7316.7808 | 10.4817 | 7043.5861 | 273.1947 | 915.6662 | 915.6662 | 0.0014308 | 0 | 318.8565 | 0 | 0 | 0 | 6127.9199 | 0 | 6127.9199 | 0 | 0 | 0 | 8959.5684 | 1558.8372 | 7316.7808 | 10.4817 | 7043.5861 | 273.1947 | 915.6662 | 915.6662 | 0.0014308 | 0 | 318.8565 | 0 | 0 | 0 | 6127.9199 | 0 | 6127.9199 | 0 | 0 | 8959.5684 | 1558.8372 | 7316.7808 | 10.4817 | 7043.5861 | 273.1947 | 915.6662 | 915.6662 | 0.0014308 | 0 | 318.8565 | 0 | 0 | 0 | 6127.9199 | 0 | 6127.9199 | 0 | 0.009008 | 0.020009 | 0.0055531 | 0 | 0.0057255 | 0.00029808 | 0.0010276 | 0.0037914 | 0.00029266 | 0 | 0 | 0.00066276 | 1.6982e-05 | 5.8504e-05 | 0.00017942 | 4.7025e-05 | 4.7925e-05 | 0.00058179 | 0 | -0.00049665 | 0.00017762 | 65.4578 | 2.0457e-05 | 9.9403e-05 | 0.00014841 | 1.2308e-05 | 11.3972 | 0 | 0 | 20.3114 | 0.69249 | 0.0023412 | 1.0466 | 4.9369 | 0 | 0.094319 | 0 | 0 | 0.10205 | 0.089878 | 0 | 0.076182 | 0 | 0.0075686 | 0 | 0.028377 | 0.010152 | 0.0086031 | 0 | -0.29408 | 0 | 0.0062392 | 0 | 0.012113 | 0.0072886 | 0.0025408 | 0 | 0.0072882 | 0.0065598