## D
| Element | Effluent
| Input y | Effluent TN [mg/L] | Effluent TKN [mg/L]
Element | Input x
Stream-Wastewater | Biomass N content i XB [g N/g COD] | 0.069399 | 0.044311
| Biomass products N content i XP [g N/g COD] | 0.074317 | 0.057788
| Organic particulates ash content fr SS COD [g SS/g COD] | 0.082724 | 0.050455
CSTR-A1 | Anoxic zone hydraulic retention time [hr] | 0.070534 | 0.048885
CSTR-O1 | Aerobic zone hydraulic retention time [hr] | 0.040773 | 0.28463
CSTR-O3 | Internal recirculation rate as a fraction of influent | 0.076208 | 0.042387
Flat bottom circular clarifier-C1 | Sludge recycling as a fraction of influent | 0.11908 | 0.15476
| Waste sludge flowrate [m3/d] | 0.13485 | 0.22569
CSTR-A1 | ASM1 mu H [/d] | 0.089323 | 0.043949
| ASM1 K S [g COD/m3] | 0.033796 | 0.05383
| ASM1 K O H [g O2/m3] | 0.25485 | 0.088961
| ASM1 K NO [g N/m3] | 0.10248 | 0.043569
| ASM1 b H [/d] | 0.051198 | 0.035468
| ASM1 mu A [/d] | 0.085834 | 0.13942
| ASM1 K NH [g N/m3] | 0.11257 | 0.23341
| ASM1 K O A [g COD/m3] | 0.1971 | 0.16247
| ASM1 b A [/d] | 0.11723 | 0.14086
| ASM1 eta g | 0.18945 | 0.047915
| ASM1 k a [m3/g COD/d] | 0.087264 | 0.072446
| ASM1 k h [g X_S/g X_BH COD/d] | 0.081421 | 0.046565
| ASM1 K X [g X_S/g X_BH COD] | 0.049433 | 0.0507
| ASM1 eta h | 0.26776 | 0.049636
| ASM1 Y H [g COD/g COD] | 0.11278 | 0.054294
| ASM1 Y A [g COD/g N] | 0.072762 | 0.044337
| ASM1 f pobs | 0.078436 | 0.053636
CSTR-O1 | O1 and o2 kla | 0.18525 | 0.47279
CSTR-O3 | O3 kla | 0.054939 | 0.13704
CSTR-O1 | Saturation DO [mg/L] | 0.073308 | 0.25827

## p-value
| Element | Effluent
| Input y | Effluent TN [mg/L] | Effluent TKN [mg/L]
Element | Input x
Stream-Wastewater | Biomass N content i XB [g N/g COD] | 0.19073 | 0.71855
| Biomass products N content i XP [g N/g COD] | 0.13574 | 0.38833
| Organic particulates ash content fr SS COD [g SS/g COD] | 0.071893 | 0.56013
CSTR-A1 | Anoxic zone hydraulic retention time [hr] | 0.17671 | 0.60032
CSTR-O1 | Aerobic zone hydraulic retention time [hr] | 0.80427 | 2.8866e-15
CSTR-O3 | Internal recirculation rate as a fraction of influent | 0.11836 | 0.76688
Flat bottom circular clarifier-C1 | Sludge recycling as a fraction of influent | 0.0021057 | 1.989e-05
| Waste sludge flowrate [m3/d] | 0.00030677 | 4.4796e-11
CSTR-A1 | ASM1 mu H [/d] | 0.041624 | 0.72775
| ASM1 K S [g COD/m3] | 0.93768 | 0.47732
| ASM1 K O H [g O2/m3] | 4.5519e-14 | 0.0435
| ASM1 K NO [g N/m3] | 0.01236 | 0.73743
| ASM1 b H [/d] | 0.53945 | 0.91315
| ASM1 mu A [/d] | 0.055857 | 0.00017313
| ASM1 K NH [g N/m3] | 0.0043525 | 7.9934e-12
| ASM1 K O A [g COD/m3] | 1.4332e-08 | 6.1483e-06
| ASM1 b A [/d] | 0.0025984 | 0.00014299
| ASM1 eta g | 5.9906e-08 | 0.62544
| ASM1 k a [m3/g COD/d] | 0.049587 | 0.1562
| ASM1 k h [g X_S/g X_BH COD/d] | 0.07969 | 0.66039
| ASM1 K X [g X_S/g X_BH COD] | 0.58423 | 0.55388
| ASM1 eta h | 2.4425e-15 | 0.58098
| ASM1 Y H [g COD/g COD] | 0.0042545 | 0.46635
| ASM1 Y A [g COD/g N] | 0.15154 | 0.71784
| ASM1 f pobs | 0.10027 | 0.48184
CSTR-O1 | O1 and o2 kla | 1.2826e-07 | 2.8866e-15
CSTR-O3 | O3 kla | 0.44934 | 0.00023723
CSTR-O1 | Saturation DO [mg/L] | 0.14583 | 1.9873e-14

## Sheet1
| Effluent TN [mg/L] |  | Effluent TKN [mg/L]
| D | p | D | p
Biomass N content i XB [g N/g COD] | 0.069399 | 0.19073 | 0.044311 | 0.71855
Biomass products N content i XP [g N/g COD] | 0.074317 | 0.13574 | 0.057788 | 0.38833
Organic particulates ash content fr SS COD [g SS/g COD] | 0.082724 | 0.071893 | 0.050455 | 0.56013
ASM1 mu H [/d] | 0.089323 | 0.041624 | 0.043949 | 0.72775
ASM1 K S [g COD/m3] | 0.033796 | 0.93768 | 0.05383 | 0.47732
ASM1 K O H [g O2/m3] | 0.25485 | 4.5519e-14 | 0.088961 | 0.0435
ASM1 K NO [g N/m3] | 0.10248 | 0.01236 | 0.043569 | 0.73743
ASM1 b H [/d] | 0.051198 | 0.53945 | 0.035468 | 0.91315
ASM1 mu A [/d] | 0.085834 | 0.055857 | 0.13942 | 0.00017313
ASM1 K NH [g N/m3] | 0.11257 | 0.0043525 | 0.23341 | 7.9934e-12
ASM1 K O A [g COD/m3] | 0.1971 | 1.4332e-08 | 0.16247 | 6.1483e-06
ASM1 b A [/d] | 0.11723 | 0.0025984 | 0.14086 | 0.00014299
ASM1 eta g | 0.18945 | 5.9906e-08 | 0.047915 | 0.62544
ASM1 k a [m3/g COD/d] | 0.087264 | 0.049587 | 0.072446 | 0.1562
ASM1 k h [g X_S/g X_BH COD/d] | 0.081421 | 0.07969 | 0.046565 | 0.66039
ASM1 K X [g X_S/g X_BH COD] | 0.049433 | 0.58423 | 0.0507 | 0.55388
ASM1 eta h | 0.26776 | 2.4425e-15 | 0.049636 | 0.58098
ASM1 Y H [g COD/g COD] | 0.11278 | 0.0042545 | 0.054294 | 0.46635
ASM1 Y A [g COD/g N] | 0.072762 | 0.15154 | 0.044337 | 0.71784
ASM1 f pobs | 0.078436 | 0.10027 | 0.053636 | 0.48184
Anoxic zone hydraulic retention time [hr] | 0.070534 | 0.17671 | 0.048885 | 0.60032
Aerobic zone hydraulic retention time [hr] | 0.040773 | 0.80427 | 0.28463 | 2.8866e-15
Internal recirculation rate as a fraction of influent | 0.076208 | 0.11836 | 0.042387 | 0.76688
Sludge recycling as a fraction of influent | 0.11908 | 0.0021057 | 0.15476 | 1.989e-05
Waste sludge flowrate [m3/d] | 0.13485 | 0.00030677 | 0.22569 | 4.4796e-11
O1 and o2 kla | 0.18525 | 1.2826e-07 | 0.47279 | 2.8866e-15
O3 kla | 0.054939 | 0.44934 | 0.13704 | 0.00023723
Saturation DO [mg/L] | 0.073308 | 0.14583 | 0.25827 | 1.9873e-14