## Parameters
Element | Excretion-C1 | [23 empty] | Pit latrine-C2 | [20 empty] | Trucking-C3 |  |  | Control box OP-C4 | [16 empty] | Housing biogenic refinery-C5 | [5 empty] | Screw press-C6 | [8 empty] | Liquid treatment bed-C7 | [6 empty] | Carbonizer base-C8 | [74 empty] | Pollution control device-C9 | [29 empty] | Oil heat exchanger-C10 | [7 empty] | Hydronic heat exchanger-C11 | [30 empty] | HHXdryer-C12 | [10 empty] | Pit latrine-C2 | [5 empty] | TEA |  |  | LCA | [30 empty] | Pit latrine-C2 |  | LCA | TEA
Variable | N prot [fraction] | P prot v [fraction] | P prot a [fraction] | K cal [g K/1000 kcal] | N exc [fraction of intake] | P exc [fraction of intake] | K exc [fraction of intake] | E exc [fraction of intake] | N ur [fraction of total] | P ur [fraction of total] | K ur [fraction of total] | E fec [fraction of total] | N ur NH3 [fraction of total N in urine] | N fec NH3 [fraction of total N in feces] | Ur exc [g/cap/d] | Fec exc [g/cap/d] | Ur moi [fraction] | Fec moi [fraction] | Mg ur [g Mg/cap/d] | Mg fec [g Mg/cap/d] | Ca ur [g Ca/cap/d] | Ca fec [g Ca/cap/d] | Household size [cap/household] | Labor wages [USD/h] | Toilet density [household/toilet] | Max ch4 emission [g CH4/g COD] | Full degradation time [yr] | Log degradation [-] | Toilet paper [kg/cap/hr] | Flushing water [kg/cap/hr] | Cleansing water [kg/cap/hr] | Desiccant V [m3/cap/hr] | Desiccant rho [kg/m3] | COD max decay [fraction of oxygen demand removal] | N max decay [fraction of N removal after N leaching] | MCF aq [fraction of anaerobic conversion of degraded COD] | N2O EF aq [fraction of N emitted as N2O] | Emptying period [yr] | Sludge accum rate [L/cap/yr] | N leaching [fraction of N input] | P leaching [fraction of P input] | K leaching [fraction of K input] | N volatilization [fraction of N input] | MCF decay [fraction of anaerobic conversion of degraded COD] | N2O EF decay [fraction of N emitted as N2O] | Transportation loss [fraction] | Transportation distance [km] | Emptying fee [USD] | Icp controller board [USD] | Icp variable frequence drives [USD] | Icp power meter [USD] | Icp line filter [USD] | Icp power meter transformer [USD] | Icp touch screen [USD] | Electrician replacecables icp [nan] | Electrician replacewires icp [nan] | Service team replacetouchscreen icp [nan] | Facility manager configurevariable icp [nan] | Biomass controls replaceboard icp [nan] | Biomass controls codemalfunctioning icp [nan] | Frequency corrective maintenance [y / occurance] | Service team wages [usd per cap per hr] | Certified electrician wages [usd per cap per hr] | Facility manager wages [usd per cap per hr] | Biomass controls wages [usd per cap per hr] | Container20ft cost [USD] | Container40ft cost [USD] | Stainless steel housing [USD per m2] | Concrete cost [USD per m3] | Concrete thickness [m] | Footprint [m2] | Dewatering screw press cost [usd] | Dewatering screw press steel [kg] | Dewatering energy demand [kwh/kg solids] | Dewatering polymer dose [g/kg dry TS] | Cake solids TS [fraction] | Settled frac [fraction] | Wwt cost [usd per m3] | Polymer cost [usd per kg] | Dewatering energy demand old [kwh/kg solids] | Tau [d] | COD max decay [% of total COD] | MCF decay [% anaerobic conversion of degraded COD] | N max decay [% N removal] | N2O EF decay [% of degraded N emitted as N2O] | Bed H [m] | Concrete thickness [m] | Energy required to dry sludge [MJ/kg water] | Dry feces heat of combustion [MJ/kg dry] | Biochar auger cb [USD] | Pyrolysis pot cost cb [USD] | Char auger motor cost cb [USD] | Fuel auger motor cost cb [USD] | Primary air blower cost cb [USD] | O2 sensor cost pcd [USD] | Thermocouple cost cb pcd [USD] | Thermistor cost cb pcd [USD] | Forced air fan cost cb [USD] | Airlock motor cost cb [USD] | Inducer fan cost cb [USD] | Biochar collection box cost cb [USD] | Chain guards cost cb [USD] | Door cost cb [USD] | Agitator cost cb [USD] | Combusion chamber cost cb [USD] | Sprayer cost cb [USD] | Vent cost cb [USD] | Air emissions rate [m3/h] | SO2 emissions [mg/Nm3] | CO emissions [mg/Nm3] | Hg emissions [mg/Nm3] | Cd emissions [mg/Nm3] | As emissions [mg/Nm3] | Dioxin furans emissions [ng/Nm3] | Cb n2o emissions [% of total N] | Steel cost [USD/kg] | Stainless steel cost [USD/kg] | Primary air blower lifetime cb [y] | Thermocouple lifetime cb 2pcd [y] | Forced air fan lifetime cb [y] | Airlock motor lifetime cb [y] | Inducer fan lifetime cb [y] | Service team replacegasket cb [min / corrective maintenance] | Service team replacedoor cb [min / corrective maintenance] | Service team replacechain cb [min / corrective maintenance] | Service team changefirepot cb [min / corrective maintenance] | Service team replacecharaugers cb [min / corrective maintenance] | Service team replacecatalyst pcd [min / corrective maintenance] | Service team replacebrick pcd [min / corrective maintenance] | Service team replacefuelauger pcd [min / corrective maintenance] | Service team replacewaterpump hhx [min / corrective maintenance] | Service team purgewaterloop hhx [min / corrective maintenance] | Service team replacecharmotor cb [min / corrective maintenance] | Service team replacefuelmotor cb [min / corrective maintenance] | Service team replaceblower cb [min / corrective maintenance] | Service team replacefan cb [min / corrective maintenance] | Service team replaceo2sensor pcd [min / corrective maintenance] | Service team replacepaddleswitch cb [min / corrective maintenance] | Service team replaceairlock cb [min / corrective maintenance] | Service team greasebearing cb [min / month] | Service team tighten cb [min / month] | Service team adjustdoor cb [min / month] | Service team adjustdoor pcd [min / month] | Service team adjustdoor hhx [min / month] | Frequency corrective maintenance [y / occurance] | Operator wages [usd per cap per d] | Construction wages [usd per cap per d] | Service team wages [usd per cap per hr] | Certified electrician wages [usd per cap per hr] | Facility manager wages [usd per cap per hr] | Biomass controls wages [usd per cap per hr] | Biochar calorific value [MJ/kg dry] | Pyrolysis temp [C] | Pyrolysis C loss [fraction of total C] | Pyrolysis N loss [fraction of total N] | Pyrolysis K loss [fraction of total K] | Pyrolysis P loss [fraction of total P] | N to NH3 [fraction of N] | N to HCNO [fraction of N] | HCNO to NH3 [fraction of HCNO] | NH3 to n2o [fraction of NH3] | Carbon COD ratio [g C*g COD-1] | O2 sensor cost pcd [USD] | Thermocouple cost cb pcd [USD] | Thermistor cost cb pcd [USD] | Input auger pcd [USD] | Input auger motor pcd [USD] | Catylist pcd [USD] | Catalyst access door pcd [USD] | Feedstock staging bin pcd [USD] | Temperature limit switch pcd [USD] | Airlock pcd [USD] | Steel cost [USD/kg] | Stainless steel cost [USD/kg] | Service team replacecatalyst pcd [min / corrective maintenance] | Service team replacebrick pcd [min / corrective maintenance] | Service team replacefuelauger pcd [min / corrective maintenance] | Service team replaceo2sensor pcd [min / corrective maintenance] | Service team adjustdoor pcd [min / month] | Primary air blower lifetime cb [y] | Thermocouple lifetime cb 2pcd [y] | Forced air fan lifetime cb [y] | Airlock motor lifetime cb [y] | Inducer fan lifetime cb [y] | Frequency corrective maintenance [y / occurance] | Operator wages [usd per cap per d] | Construction wages [usd per cap per d] | Service team wages [usd per cap per hr] | Certified electrician wages [usd per cap per hr] | Facility manager wages [usd per cap per hr] | Biomass controls wages [usd per cap per hr] | Catalyst temp [C] | Orc cost [USD] | Oil pump power [kW] | Oil electrical energy generated [kW] | Oil flowrate [L/min] | Ohx temp [C] | Oil temp in [C] | Oil temp out [C] | Amb temp [C] | Heat exchanger hydronic steel [kg] | Heat exchanger hydronic stainless [kg] | Water pump power [kW] | Hhx inducer fan power [kW] | Hhx stack [USD] | Hhx stack thermocouple [USD] | Hhx oxygen sensor [USD] | Hhx inducer fan [USD] | Hhx flow meter [USD] | Hhx pump [USD] | Hhx water in thermistor [USD] | Hhx water out thermistor [USD] | Hhx load tank [USD] | Hhx expansion tank [USD] | Hhx heat exchanger [USD] | Hhx values [USD] | Hhx thermal well [USD] | Hhx hot water tank [USD] | Hhx overflow tank [USD] | Steel cost [USD/kg] | Stainless steel cost [USD/kg] | Frequency corrective maintenance [y / occurance] | Service team wages [usd per cap per hr] | Service team adjustdoor hhx [min / month] | Service team replacewaterpump hhx [min / corrective maintenance] | Service team purgewaterloop hhx [min / corrective maintenance] | Hhx temp [C] | Water flowrate [L/min] | Water out temp [C] | Water in temp [C] | Ambient temp [C] | Drying energy demand [kW] | Drying co2 emissions [% of total C] | Drying ch4 emissions [% of total C] | Drying nh3 emissions [% of total N] | NH3 to n2o [% of NH3] | Energy required to dry sludge [MJ/kg water] | Cake solids TS [fraction] | Ambient temp [C] | Dryer heat transfer coeff [MJ / (h m2 K)] | Water out temp [C] | Carbon COD ratio [g C*g COD-1] | Plastic density [kg/m2] | Brick density [kg/m3] | SS sheet density [kg/m2] | Gravel density [kg/m3] | Sand density [kg/m3] | Steel density [kg/m3] | Polymer price [USD/kg polymer] | Resin price [USD/kg resin] | Filter bag price [USD/kg filter bag] | CH4 CF [kg CO2-eq/kg CH4] | N2O CF [kg CO2-eq/kg N2O] | Polymer CF [kg CO2-eq/kg N] | Resin CF [kg CO2-eq/kg N] | Filter bag CF [kg CO2-eq/kg N] | Excavation [kg CO2-eq/m3] | Brick [kg CO2-eq/kg] | Cement [kg CO2-eq/kg] | Concrete [kg CO2-eq/m3] | Gravel [kg CO2-eq/kg] | Plastic [kg CO2-eq/kg] | Sand [kg CO2-eq/kg] | Stainless steel [kg CO2-eq/kg] | Stainless steel sheet [kg CO2-eq/kg] | Steel [kg CO2-eq/kg] | Wood [kg CO2-eq/m3] | Trucking [kg CO2-eq/tonne*km] | Electric motor [kg CO2-eq/ea] | Electronics [kg CO2-eq/kg] | Catalytic converter [kg CO2-eq/ea] | Oil heat exchanger [kg CO2-eq/ea] | Pump [kg CO2-eq/ea] | Hydronic heat exchanger [kg CO2-eq/ea] | Electric connectors [kg CO2-eq/kg] | Electric cables [kg CO2-eq/m] | PVC [kg CO2-eq/kg] | PE [kg CO2-eq/kg] | Polymer [kg CO2-eq/kg] | Cationic resin [kg CO2-eq/kg] | Ceramic [kg CO2-eq/kg] | Fan [kg CO2-eq/ea] | Pit latrine capital cost [USD] | Pit latrine operating cost [fraction of capital cost] | Electricity CF [kg CO2-eq/kWh] | N fertilizer price [USD/kg N] | P fertilizer price [USD/kg P] | K fertilizer price [USD/kg K]
0 | 0.15533 | 0.033356 | 0.010919 | 1.301 | 0.99026 | 0.99377 | 0.70397 | 0.044409 | 0.76645 | 0.56442 | 0.70557 | 0.81197 | 0.86565 | 0.21648 | 1638.1389 | 507.5122 | 0.96185 | 0.86444 | 0.19321 | 0.27781 | 0.072404 | 3.5628 | 7.515 | 3.54 | 4.0677 | 0.28894 | 2.9415 | 2.7176 | 0.0002739 | 0.65677 | 0.057929 | 1.2488e-05 | 871.2446 | 0.7572 | 0.71867 | 0.18462 | 0.029474 | 1.5018 | 386.1623 | 0.2571 | 0.088323 | 0.12831 | 0.0024245 | 0.51707 | 0.00042463 | 0.031184 | 3.6288 | 0.022521 | 1301.3274 | 628.8338 | 502.8076 | 222.8945 | 188.9528 | 217.0486 | 245.3265 | 218.5184 | 128.27 | 53.9486 | 267.9132 | 88.6125 | 0.60665 | 7.59 | 6.5832 | 10.3998 | 14.4408 | 2929.2575 | 4085.4285 | 130.6153 | 196.7901 | 0.23693 | 45.6671 | 10273.9457 | 256.5519 | 0.063789 | 13.269 | 0.22492 | 0.90217 | 4.9065 | 0.88425 | 0.091011 | 2.4692 | 0.64663 | 0.95106 | 0.80016 | 0.00019768 | 1.7181 | 0.20612 | 3.7147 | 17.3546 | 695.0454 | 395.7603 | 290.133 | 306.1025 | 182.1046 | 185.7659 | 32.7617 | 15.0234 | 463.6613 | 221.6557 | 293.689 | 263.5812 | 252.4051 | 349.1731 | 453.0115 | 233.0763 | 20.8734 | 59.1016 | 59.9651 | 81.2072 | 1048.7855 | 0.00040308 | 0.020771 | 0.018416 | 0.33908 | 0.0062476 | 7.1031 | 31.3774 | 3.0103 | 1.9613 | 1.1272 | 2.2851 | 4.7997 | 553.4472 | 25.9769 | 117.29 | 1166.8194 | 294.1028 | 59.0697 | 32.9679 | 280.9469 | 58.2625 | 43.7603 | 123.3087 | 136.4982 | 108.7361 | 60.6568 | 15.0096 | 134.6534 | 101.0618 | 5.7418 | 31.7434 | 62.0205 | 141.1093 | 595.7606 | 3.4227 | 34.5737 | 17.3845 | 9.4425 | 3.6662 | 10.816 | 14.8549 | 28.0565 | 891.1255 | 0.54659 | 0.77414 | 0.17576 | 0.30239 | 0.035626 | 0.048312 | 0.51658 | 0.011225 | 0.37207 | 329.4706 | 44.7915 | 10.7712 | 805.476 | 314.8891 | 294.2832 | 285.2889 | 254.4906 | 135.3146 | 241.483 | 7.3573 | 9.8894 | 134.0761 | 74.9511 | 439.4909 | 95.2962 | 139.5326 | 4.0474 | 1.5637 | 3.1703 | 2.6172 | 1.051 | 3.26 | 25.0667 | 13.7182 | 7.9711 | 4.9258 | 14.1951 | 15.7016 | 818.1108 | 21321.272 | 0.059978 | 2.6462 | 14.391 | 168.2968 | 89.7124 | 155.206 | 25.4776 | 329.6717 | 80.2405 | 0.18866 | 0.052357 | 192.5278 | 38.8275 | 182.0722 | 477.8583 | 281.329 | 669.2084 | 11.0686 | 8.1051 | 524.874 | 201.8477 | 1129.7082 | 41.718 | 82.5756 | 646.3741 | 162.9934 | 9.0223 | 39.7968 | 2.3688 | 4.0024 | 305.8892 | 208.9736 | 42.5033 | 112.9065 | 13.7754 | 80.5132 | 40.1111 | 25.6303 | 70.9884 | 0.021916 | 0.00017329 | 0.0038707 | 0.0018394 | 3.6237 | 0.24488 | 25.2963 | 28.7177 | 83.5754 | 0.3144 | 0.50832 | 1538.5589 | 2.8662 | 1540.7091 | 1576.4808 | 7761.6624 | 1.1606 | 4.1473 | 4.0416 | 28.02 | 297.3432 | 3.1731 | 1.8429 | 0.36002 | 0.5156 | 0.27302 | 0.98785 | 337.5439 | 0.01635 | 1.9526 | 0.012097 | 4.9874 | 6.0229 | 2.5089 | 191.4857 | 0.46138 | 10.1995 | 9.6384 | 14.7947 | 116529.6858 | 9.1523 | 292.6175 | 8.6664 | 4.2291 | 1.3524 | 0.30806 | 2.5643 | 1.506 | 2.0212 | 12.59 | 655.6295 | 0.032867 | 1.0796 | 1.6657 | 10.87 | 0.47237
1 | 0.16522 | 0.018973 | 0.014743 | 1.1882 | 0.9968 | 0.99248 | 0.97379 | 0.077509 | 0.85082 | 0.3718 | 0.74371 | 0.78927 | 0.85052 | 0.2116 | 1249.3201 | 337.1989 | 0.9438 | 0.8028 | 0.15872 | 0.3327 | 0.36767 | 1.0557 | 6.9724 | 3.4549 | 3.3486 | 0.21555 | 1.3611 | 3.9776 | 0.00033615 | 0.83378 | 0.069365 | 1.6504e-05 | 865.1501 | 0.73475 | 0.845 | 0.16744 | 0.017794 | 1.3777 | 360.2396 | 0.39292 | 0.32949 | 0.19505 | 0.0098476 | 0.47111 | 0.00032048 | 0.041799 | 2.9662 | 0.15386 | 740.2031 | 815.7823 | 474.665 | 68.1546 | 186.6131 | 401.1063 | 145.9815 | 235.5747 | 286.0957 | 90.4327 | 335.5562 | 241.7023 | 1.265 | 7.3168 | 4.6763 | 9.4069 | 17.8888 | 2797.4847 | 4074.2436 | 164.9675 | 147.8796 | 0.30991 | 40.3638 | 15133.0732 | 185.9829 | 0.039756 | 10.8878 | 0.30027 | 0.90785 | 4.5928 | 0.84734 | 0.025232 | 1.4717 | 0.74917 | 0.85103 | 0.82268 | 0.00065258 | 1.3014 | 0.37663 | 3.8348 | 14.4916 | 781.9538 | 390.7721 | 301.247 | 321.0797 | 191.8947 | 268.4534 | 35.6823 | 9.9752 | 689.0492 | 204.2686 | 384.9074 | 273.219 | 174.8728 | 338.2432 | 528.98 | 248.0237 | 25.6102 | 90.7023 | 93.8385 | 80.0641 | 960.0545 | 0.0027112 | 0.016434 | 0.015423 | 0.29908 | 0.016317 | 5.3382 | 15.4966 | 4.932 | 1.3934 | 1.8362 | 1.5967 | 4.4791 | 73.4663 | 49.8131 | 156.1622 | 196.9803 | 426.5083 | 111.9441 | 110.6529 | 86.0156 | 264.5081 | 18.8043 | 115.2811 | 138.2538 | 51.9169 | 111.5086 | 88.6443 | 58.8768 | 89.6136 | 5.2529 | 21.6076 | 181.7919 | 155.1825 | 499.7023 | 0.60631 | 30.2751 | 13.5455 | 6.4919 | 4.2928 | 21.6261 | 13.4411 | 31.5286 | 884.1154 | 0.63321 | 0.75082 | 0.32838 | 0.2203 | 0.018341 | 0.071392 | 0.46149 | 0.0027703 | 0.32779 | 380.6321 | 42.0257 | 15.0084 | 954.0515 | 294.0588 | 380.1415 | 424.2966 | 290.6747 | 140.511 | 195.1249 | 9.9692 | 28.1261 | 143.0633 | 55.9943 | 323.0728 | 31.7607 | 167.1781 | 3.3805 | 1.8307 | 2.1364 | 3.7522 | 3.3782 | 0.61868 | 25.2479 | 17.9717 | 9.0722 | 6.0107 | 18.8689 | 17.5101 | 834.4895 | 29305.1657 | 0.056203 | 1.7796 | 11.1677 | 266.8393 | 84.9135 | 159.3375 | 25.6321 | 406.4302 | 60.8589 | 0.19514 | 0.065572 | 190.5388 | 43.4215 | 268.4303 | 293.7163 | 273.5324 | 943.551 | 15.3689 | 10.1308 | 579.5554 | 254.8703 | 989.5825 | 53.138 | 90.5667 | 667.2997 | 252.8733 | 5.3718 | 35.8349 | 1.0553 | 10.1483 | 161.1046 | 269.2677 | 35.5407 | 109.1754 | 8.8901 | 81.835 | 39.2791 | 25.29 | 57.4856 | 0.0031008 | 0.0002393 | 0.0045331 | 0.010932 | 4.3168 | 0.26174 | 25.4224 | 6.8854 | 86.4838 | 0.3601 | 1.0267 | 1920.9547 | 3.0567 | 1582.4304 | 1486.3345 | 7919.9418 | 1.147 | 4.0635 | 4.1814 | 28.9959 | 277.4252 | 3.1586 | 1.9042 | 0.35346 | 0.54526 | 0.28469 | 1.1529 | 310.1653 | 0.015575 | 1.9675 | 0.011368 | 4.0637 | 5.3389 | 2.229 | 200.4647 | 0.16527 | 9.4094 | 8.333 | 13.5116 | 123562.6222 | 8.5965 | 329.6795 | 8.6946 | 4.7186 | 0.18279 | 0.55752 | 3.0717 | 1.5428 | 1.9565 | 15.323 | 545.8607 | 0.04897 | 1.0614 | 0.51821 | 3.5498 | 0.49326
2 | 0.13724 | 0.010011 | 0.0057622 | 1.168 | 0.99587 | 0.99403 | 0.84558 | 0.070924 | 0.78703 | 0.42605 | 0.77395 | 0.73347 | 0.77651 | 0.17451 | 1721.9849 | 294.0526 | 0.94682 | 0.80426 | 0.20223 | 0.29418 | 0.41874 | 0.62422 | 7.4204 | 3.1094 | 4.6601 | 0.24416 | 2.0381 | 3.1312 | 0.00031604 | 0.7112 | 0.014656 | 1.6547e-05 | 772.9205 | 0.74531 | 0.81213 | 0.047396 | 0.023034 | 0.90704 | 652.2496 | 0.038715 | 0.12954 | 0.17226 | 0.0089271 | 0.4255 | 0.00011843 | 0.027535 | 6.9515 | 0.067197 | 844.7254 | 615.5192 | 521.9603 | 264.7076 | 193.0476 | 493.3917 | 314.6987 | 93.3136 | 102.8881 | 43.9431 | 148.8115 | 214.9667 | 4.2876 | 6.8398 | 3.975 | 13.1262 | 12.2259 | 2819.8125 | 4039.1045 | 153.7362 | 159.2863 | 0.15733 | 46.833 | 19090.5386 | 270.6377 | 0.12255 | 15.8038 | 0.26109 | 0.94221 | 5.3528 | 0.51364 | 0.057977 | 4.3083 | 0.72262 | 0.86705 | 0.7799 | 0.0007425 | 1.373 | 0.17244 | 3.5508 | 19.5789 | 712.5581 | 462.706 | 253.2024 | 296.1695 | 210.3092 | 402.1524 | 33.3892 | 13.8967 | 721.2346 | 196.841 | 439.2647 | 280.1623 | 270.657 | 473.5099 | 626.2041 | 325.007 | 34.8015 | 69.1262 | 300.424 | 75.2078 | 1025.2805 | 0.0069604 | 0.013806 | 0.014281 | 0.35623 | 0.02694 | 6.2532 | 25.5758 | 1.067 | 1.4222 | 4.6269 | 1.3946 | 1.1795 | 459.5872 | 35.443 | 70.7871 | 314.7905 | 174.3686 | 132.0176 | 133.2294 | 179.7492 | 245.6408 | 35.5909 | 81.9709 | 121.2281 | 76.4648 | 86.8522 | 64.5778 | 121.38 | 122.664 | 6.5569 | 38.9512 | 538.0893 | 170.6698 | 393.8752 | 1.1149 | 23.8207 | 10.3443 | 7.3982 | 6.4969 | 12.473 | 12.7819 | 40.2754 | 889.4799 | 0.56463 | 0.83239 | 0.29554 | 0.34588 | 0.031787 | 0.027809 | 0.38165 | 0.019514 | 0.34443 | 196.2998 | 38.4819 | 12.5351 | 978.8635 | 350.114 | 239.892 | 351.7127 | 312.5266 | 133.7479 | 199.6316 | 7.7726 | 21.405 | 74.9547 | 120.0195 | 169.4104 | 23.2784 | 124.1865 | 1.278 | 1.3187 | 1.3118 | 2.9483 | 1.4645 | 1.3334 | 29.0219 | 21.1409 | 8.7245 | 7.8312 | 17.8701 | 10.4137 | 823.5633 | 24292.9989 | 0.072766 | 2.4246 | 11.9979 | 153.7103 | 88.1358 | 147.7584 | 25.2514 | 367.9807 | 68.4704 | 0.17452 | 0.074808 | 151.1596 | 41.561 | 235.7447 | 260.3193 | 214.5902 | 716.5893 | 8.6056 | 15.0054 | 704.4105 | 212.7141 | 777.6697 | 56.7279 | 80.1238 | 473.9432 | 211.2482 | 11.0897 | 18.1922 | 4.1718 | 7.4049 | 451.959 | 134.2688 | 20.875 | 111.6268 | 12.9644 | 82.3773 | 37.6384 | 25.8113 | 76.4795 | 0.0075274 | 0.00042742 | 0.00053502 | 0.0066494 | 2.9595 | 0.22227 | 26.0452 | 25.6133 | 80.8372 | 0.30445 | 0.41778 | 1963.8401 | 2.5801 | 1557.2878 | 1417.815 | 7863.5963 | 1.1347 | 4.1769 | 3.8612 | 33.9455 | 269.8992 | 3.1432 | 1.9573 | 0.37111 | 0.52662 | 0.26445 | 1.0871 | 367.4576 | 0.014547 | 1.9619 | 0.01108 | 3.8367 | 4.3188 | 2.6112 | 190.2918 | 0.30173 | 9.8922 | 8.2643 | 14.2456 | 104608.9973 | 9.3735 | 349.1977 | 9.1423 | 4.1404 | 0.98669 | 1.3457 | 2.754 | 1.6559 | 1.885 | 13.7071 | 666.6277 | 0.038239 | 1.042 | 1.0317 | 8.7815 | 0.4807
3 | 0.14751 | 0.038302 | 0.018162 | 1.1312 | 0.99492 | 0.99609 | 0.74612 | 0.029954 | 0.79299 | 0.4108 | 0.56838 | 0.79178 | 0.80962 | 0.23411 | 1891.6526 | 244.2637 | 0.94933 | 0.82045 | 0.18586 | 0.3135 | 0.28117 | 0.32527 | 9.5308 | 3.2258 | 4.9598 | 0.20096 | 2.7268 | 3.2946 | 0.00025218 | 0.92564 | 0.030405 | 1.966e-05 | 800.0659 | 0.67489 | 0.75895 | 0.095938 | 0.038465 | 0.76768 | 705.5641 | 0.080732 | 0.28388 | 0.24884 | 0.0051904 | 0.53227 | 0.00060877 | 0.033878 | 6.6719 | 0.22069 | 1044.7131 | 661.2241 | 357.7059 | 121.6529 | 225.0417 | 140.7265 | 522.6876 | 317.1922 | 200.5906 | 98.0111 | 323.5221 | 162.9107 | 4.9541 | 8.9727 | 5.9275 | 12.5135 | 15.2724 | 2869.7021 | 4058.2418 | 177.1772 | 172.0431 | 0.28314 | 38.714 | 12003.4843 | 236.1011 | 0.093228 | 12.7028 | 0.24854 | 0.94691 | 4.8229 | 0.76919 | 0.079587 | 3.3522 | 0.73064 | 0.89176 | 0.87548 | 0.00099536 | 1.5345 | 0.39456 | 3.4789 | 21.1028 | 894.3801 | 258.7596 | 264.9934 | 287.3198 | 170.3883 | 479.6565 | 40.6411 | 11.7602 | 544.3951 | 236.3224 | 418.1653 | 265.0726 | 155.6525 | 409.7224 | 674.171 | 271.4241 | 13.5119 | 42.4554 | 143.8031 | 69.308 | 1106.5631 | 0.0047353 | 0.010537 | 0.012288 | 0.30899 | 0.022248 | 7.5658 | 20.5871 | 0.84389 | 1.1828 | 3.788 | 4.2896 | 3.8861 | 499.9176 | 13.3651 | 142.89 | 955.5135 | 1104.2536 | 38.8146 | 22.8698 | 308.4319 | 48.4561 | 16.7312 | 145.3979 | 98.3883 | 136.3012 | 101.3747 | 43.6229 | 24.4131 | 33.5777 | 4.4641 | 42.6742 | 361.2525 | 67.9274 | 230.079 | 4.8734 | 15.5281 | 14.4245 | 7.139 | 4.9733 | 17.1272 | 16.6712 | 41.8143 | 893.1067 | 0.65919 | 0.79431 | 0.13045 | 0.15846 | 0.015153 | 0.021026 | 0.42055 | 0.013552 | 0.35331 | 290.2631 | 40.8336 | 13.7737 | 878.5815 | 280.6512 | 370.1928 | 533.1796 | 344.9283 | 141.9929 | 201.8468 | 10.5351 | 38.2023 | 84.5138 | 44.3603 | 347.6437 | 66.766 | 189.8721 | 1.7912 | 1.9719 | 4.957 | 0.8848 | 3.0792 | 1.6554 | 18.1689 | 19.5645 | 7.5546 | 3.5467 | 13.2258 | 11.7913 | 826.2985 | 27307.6538 | 0.053492 | 1.992 | 12.5264 | 176.958 | 88.7336 | 146.0584 | 25.966 | 347.453 | 63.9683 | 0.25925 | 0.080797 | 175.0679 | 33.9633 | 450.6765 | 396.136 | 266.0415 | 652.6343 | 9.7997 | 8.8338 | 469.0069 | 243.3135 | 939.3215 | 50.2925 | 74.8702 | 493.8066 | 192.1393 | 6.6362 | 26.0051 | 3.0671 | 8.6063 | 101.8823 | 60.4046 | 47.858 | 111.1714 | 16.339 | 77.5695 | 33.9804 | 25.9657 | 46.5683 | 0.013105 | 0.00050904 | 0.0021842 | 0.017158 | 3.9396 | 0.30062 | 25.9329 | 18.2392 | 79.3319 | 0.3474 | 0.37355 | 1710.3942 | 2.4171 | 1647.6206 | 1325.4504 | 7817.4109 | 1.1088 | 4.0285 | 4.1207 | 32.0042 | 289.7328 | 3.1114 | 1.8595 | 0.36705 | 0.52427 | 0.28821 | 1.1808 | 227.5138 | 0.017457 | 1.9809 | 0.011828 | 4.5601 | 3.8408 | 2.7583 | 202.2819 | 0.14766 | 10.9317 | 9.0776 | 13.9522 | 110840.6659 | 8.4904 | 332.3392 | 8.1876 | 4.7993 | 1.8682 | 0.040743 | 3.0018 | 1.6798 | 1.8195 | 14.7563 | 594.0775 | 0.061668 | 1.0269 | 1.6042 | 1.1838 | 0.55988
4 | 0.16893 | 0.032609 | 0.023792 | 1.2609 | 0.991 | 0.99011 | 0.77622 | 0.098361 | 0.87536 | 0.5954 | 0.63599 | 0.86239 | 0.83061 | 0.17651 | 2091.515 | 148.3561 | 0.94275 | 0.82944 | 0.17111 | 0.25174 | 0.24652 | 1.3283 | 6.3906 | 3.0667 | 4.4172 | 0.21014 | 2.3877 | 2.0611 | 0.00032417 | 0.61258 | 0.07623 | 1.0186e-05 | 901.8328 | 0.69447 | 0.75283 | 0.21153 | 0.0054685 | 1.1849 | 270.964 | 0.23727 | 0.18083 | 0.25987 | 0.0076895 | 0.50719 | 0.0002679 | 0.046259 | 8.9944 | 0.27012 | 1140.5324 | 713.801 | 321.2138 | 174.5074 | 227.6139 | 85.5257 | 334.1607 | 438.0907 | 255.8812 | 55.1318 | 297.6808 | 300.8235 | 1.534 | 4.8132 | 8.0188 | 17.2061 | 19.5155 | 2709.303 | 4087.8433 | 167.6419 | 184.7258 | 0.34852 | 43.5689 | 18615.7125 | 230.2427 | 0.075557 | 14.3727 | 0.27176 | 0.93586 | 5.2615 | 0.9835 | 0.083081 | 3.7747 | 0.66432 | 0.91741 | 0.83575 | 6.2086e-05 | 1.7488 | 0.43338 | 3.1799 | 11.507 | 811.2863 | 349.3989 | 271.7148 | 357.391 | 206.9038 | 299.7269 | 42.4662 | 8.401 | 822.0852 | 232.598 | 335.9323 | 257.5432 | 234.5493 | 395.4107 | 572.2181 | 332.5342 | 25.1852 | 99.2179 | 170.8806 | 44.0418 | 850.6238 | 0.0097948 | 0.026596 | 0.017202 | 0.28692 | 0.0015546 | 4.8466 | 11.1559 | 2.4301 | 1.5621 | 4.5091 | 3.7003 | 1.6332 | 425.3157 | 16.1907 | 44.6621 | 708.5626 | 906.1372 | 103.4948 | 92.0711 | 144.2356 | 287.0088 | 31.1834 | 61.83 | 45.5916 | 64.329 | 28.1699 | 57.335 | 78.3984 | 42.7216 | 2.4823 | 6.7928 | 389.8125 | 97.0558 | 169.1961 | 2.4643 | 21.8788 | 24.2501 | 8.3574 | 4.1976 | 17.7485 | 10.4367 | 37.6479 | 891.6653 | 0.53152 | 0.70748 | 0.3751 | 0.32643 | 0.026314 | 0.0087732 | 0.74195 | 0.0092247 | 0.33661 | 472.36 | 33.6234 | 14.4632 | 850.7852 | 339.5373 | 345.432 | 481.9875 | 263.8442 | 148.9578 | 211.2268 | 6.4323 | 19.0607 | 66.2166 | 40.9901 | 141.6285 | 38.672 | 44.0162 | 4.5709 | 1.7095 | 4.3142 | 2.05 | 0.79456 | 2.3695 | 31.4432 | 14.9771 | 6.3807 | 3.7883 | 22.8717 | 14.9543 | 811.693 | 19278.113 | 0.076084 | 2.1259 | 13.8898 | 211.2235 | 86.4481 | 153.3534 | 25.3966 | 492.332 | 55.8462 | 0.21544 | 0.061374 | 166.1872 | 44.1789 | 339.017 | 319.5868 | 226.0231 | 853.8346 | 12.034 | 13.9322 | 631.8327 | 232.6618 | 1149.0223 | 37.0402 | 77.4652 | 594.0883 | 229.2724 | 4.5688 | 9.3425 | 4.0767 | 7.9014 | 226.6229 | 167.4706 | 11.4816 | 107.5661 | 17.6454 | 79.88 | 30.7953 | 25.4874 | 52.1451 | 0.031257 | 0.00056208 | 0.0050068 | 0.0032445 | 4.1349 | 0.25802 | 25.5824 | 6.4847 | 82.3126 | 0.27426 | 0.90562 | 1823.8111 | 3.2358 | 1619.7297 | 1470.9643 | 8000.8756 | 1.1768 | 4.0897 | 3.9859 | 31.1314 | 273.6689 | 3.1288 | 1.929 | 0.36205 | 0.54737 | 0.25214 | 1.0586 | 334.2841 | 0.013256 | 1.9308 | 0.011513 | 5.4025 | 5.9433 | 2.4339 | 187.9816 | 0.39761 | 9.6864 | 9.5212 | 12.6318 | 120253.5227 | 7.7426 | 344.2717 | 8.8911 | 4.5817 | 1.576 | 1.7214 | 2.7041 | 1.7623 | 1.7011 | 13.1417 | 554.5017 | 0.068919 | 1.0093 | 1.1427 | 4.6135 | 0.46251
5 | 0.18767 | 0.022707 | 0.019537 | 1.4031 | 0.99247 | 0.99525 | 0.78511 | 0.086817 | 0.75054 | 0.3563 | 0.72072 | 0.75148 | 0.81125 | 0.22594 | 1465.073 | 262.0815 | 0.93814 | 0.79222 | 0.17941 | 0.16477 | 0.47113 | 1.5589 | 8.4796 | 3.5231 | 3.4471 | 0.18759 | 1.6516 | 3.47 | 0.00030889 | 1.018 | 0.084685 | 1.4024e-05 | 935.8557 | 0.76435 | 0.77606 | 0.20519 | 0.0079908 | 1.6746 | 616.1071 | 0.20381 | 0.22416 | 0.15944 | 0.0044459 | 0.51921 | 8.5866e-05 | 0.020474 | 9.3957 | 0.2032 | 902.5645 | 683.1112 | 394.4797 | 79.0491 | 211.6909 | 377.8199 | 566.3524 | 334.4345 | 222.5909 | 34.2357 | 198.7802 | 100.7881 | 3.8933 | 8.3668 | 7.4649 | 8.8728 | 18.0979 | 2958.6343 | 4034.0275 | 205.8133 | 204.2079 | 0.26555 | 50.3394 | 11353.237 | 201.8435 | 0.13611 | 8.7907 | 0.29311 | 0.91194 | 4.7262 | 0.63114 | 0.039315 | 4.0809 | 0.75975 | 0.84499 | 0.81583 | 0.00024167 | 1.6613 | 0.31177 | 3.6591 | 13.2311 | 988.6253 | 589.8878 | 315.0468 | 336.9735 | 216.6013 | 345.6346 | 41.247 | 10.9394 | 762.4046 | 244.8398 | 476.1792 | 297.6721 | 204.6381 | 548.5841 | 514.9935 | 358.9457 | 33.7551 | 44.6362 | 283.3196 | 58.3289 | 1064.9814 | 0.0052165 | 0.01597 | 0.013328 | 0.24889 | 0.011826 | 10.4652 | 19.13 | 3.8639 | 1.8866 | 2.0219 | 4.8299 | 2.2057 | 154.7593 | 9.2256 | 192.0008 | 784.1172 | 839.7539 | 25.7791 | 76.0043 | 54.7501 | 115.765 | 5.8997 | 30.4422 | 40.4012 | 89.0216 | 53.5209 | 74.1521 | 175.4992 | 125.2624 | 3.2617 | 33.9439 | 465.7302 | 193.7437 | 346.3004 | 2.9427 | 23.3054 | 11.5372 | 8.0275 | 2.9967 | 11.7694 | 13.8269 | 34.5612 | 888.1182 | 0.69732 | 0.80175 | 0.19224 | 0.11546 | 0.019285 | 0.034338 | 0.63681 | 0.016884 | 0.3561 | 246.0866 | 34.8502 | 10.0453 | 910.0536 | 301.8814 | 177.7832 | 551.2029 | 355.5742 | 137.451 | 220.515 | 8.3041 | 7.0358 | 41.514 | 99.0313 | 233.6294 | 52.7333 | 31.6346 | 2.1834 | 1.0121 | 2.6273 | 1.568 | 4.8587 | 4.035 | 27.0784 | 13.5756 | 9.5182 | 2.843 | 15.0752 | 13.9421 | 831.4654 | 17542.0363 | 0.049004 | 1.7202 | 12.897 | 257.1724 | 86.9828 | 161.4615 | 25.8132 | 501.4688 | 84.078 | 0.25722 | 0.058309 | 183.722 | 38.4841 | 198.0742 | 347.3882 | 293.9368 | 807.8668 | 8.8518 | 11.2165 | 605.7188 | 206.8597 | 1262.0651 | 28.201 | 67.3416 | 687.5602 | 176.0468 | 4.0208 | 22.4385 | 0.81738 | 8.9482 | 354.2109 | 223.4844 | 6.5064 | 109.6341 | 15.0647 | 81.613 | 32.7396 | 26.0371 | 69.5484 | 0.0032604 | 0.00011181 | 0.0027402 | 0.0040197 | 3.1337 | 0.23481 | 25.6173 | 24.2758 | 85.0928 | 0.25517 | 0.61359 | 1560.8139 | 3.5346 | 1654.0658 | 1292.2886 | 7809.9911 | 1.1874 | 4.2598 | 3.9604 | 30.8178 | 283.218 | 3.2126 | 1.9097 | 0.34692 | 0.53161 | 0.25946 | 1.1131 | 280.5904 | 0.016876 | 2.0039 | 0.012584 | 5.2008 | 4.7706 | 2.9956 | 197.5308 | 0.48992 | 10.6637 | 7.9653 | 13.8191 | 107656.1939 | 7.9891 | 355.3557 | 8.3552 | 4.3927 | 1.7339 | 0.91667 | 2.8089 | 1.7109 | 1.9463 | 12.9432 | 568.3528 | 0.06398 | 1.0545 | 0.26125 | 5.1049 | 0.51809
6 | 0.1526 | 0.027984 | 0.012376 | 1.4201 | 0.99898 | 0.99196 | 0.92591 | 0.041111 | 0.82236 | 0.69334 | 0.81258 | 0.84247 | 0.88859 | 0.19268 | 1052.3428 | 305.8714 | 0.9564 | 0.81219 | 0.13798 | 0.19949 | 0.12749 | 2.4245 | 11.2032 | 3.658 | 4.2876 | 0.25617 | 1.4585 | 2.3554 | 0.00030308 | 0.77986 | 0.10707 | 1.478e-05 | 914.9191 | 0.77936 | 0.78977 | 0.13381 | 0.033188 | 1.7369 | 484.2991 | 0.44141 | 0.010906 | 0.14376 | 0.00087811 | 0.56676 | 0.00055268 | 0.035274 | 8.0689 | 0.13185 | 1251.0911 | 741.5394 | 261.4416 | 154.4936 | 204.9316 | 254.3778 | 477.8481 | 131.3437 | 170.8575 | 64.3089 | 70.5534 | 282.6953 | 1.9782 | 5.5665 | 5.2914 | 14.2769 | 13.3513 | 3004.6136 | 4064.4566 | 188.9184 | 161.2503 | 0.4123 | 41.5665 | 17820.0075 | 165.797 | 0.027406 | 16.9981 | 0.23696 | 0.92025 | 4.6649 | 0.56359 | 0.018214 | 2.0128 | 0.68368 | 0.87507 | 0.71935 | 0.00084344 | 1.2097 | 0.2993 | 3.6046 | 22.2624 | 840.5777 | 290.9888 | 257.1584 | 331.5477 | 175.7332 | 370.9467 | 39.3142 | 12.421 | 417.953 | 209.8877 | 316.6431 | 290.5551 | 216.4584 | 521.8412 | 479.9531 | 392.2161 | 17.8944 | 32.2305 | 178.0326 | 38.6582 | 890.3109 | 0.0086075 | 0.023894 | 0.019056 | 0.26948 | 0.026464 | 8.7175 | 35.8466 | 3.595 | 1.2981 | 3.4363 | 3.4603 | 2.5092 | 301.3553 | 31.0552 | 27.9345 | 610.2083 | 651.6991 | 149.5926 | 96.2806 | 448.0441 | 153.366 | 46.9372 | 21.8275 | 59.4963 | 148.1931 | 179.1263 | 22.1379 | 98.6823 | 60.7301 | 1.8936 | 10.2013 | 125.7205 | 88.4092 | 137.9301 | 2.0391 | 26.3251 | 20.0218 | 5.7819 | 8.0394 | 13.7687 | 15.3212 | 33.0888 | 886.8717 | 0.67327 | 0.87305 | 0.25867 | 0.3857 | 0.028849 | 0.098554 | 0.27623 | 0.0076841 | 0.37945 | 436.9578 | 37.1464 | 13.3026 | 704.0607 | 306.455 | 300.0224 | 462.145 | 321.4471 | 139.6243 | 233.1407 | 5.192 | 27.2619 | 52.6089 | 86.0231 | 81.7814 | 63.5173 | 161.7464 | 0.85927 | 1.2619 | 3.462 | 4.5239 | 3.704 | 4.8544 | 32.2936 | 16.3356 | 7.018 | 6.8386 | 11.9399 | 12.4305 | 838.0039 | 22498.4033 | 0.063156 | 2.5341 | 11.7102 | 202.7107 | 90.4404 | 156.0334 | 25.5888 | 448.1851 | 69.5046 | 0.23712 | 0.071291 | 170.8384 | 35.9148 | 392.0822 | 367.8861 | 248.1876 | 783.5336 | 10.2842 | 11.8183 | 449.2744 | 234.0657 | 1250.3128 | 82.942 | 61.9535 | 547.6907 | 236.2926 | 7.5075 | 30.5391 | 1.756 | 8.399 | 405.6553 | 286.5376 | 24.5875 | 112.5145 | 11.3751 | 83.3656 | 35.986 | 25.1676 | 66.0799 | 0.024838 | 0.00024497 | 0.0020311 | 0.015258 | 3.4881 | 0.31057 | 25.1703 | 12.3671 | 80.2453 | 0.29645 | 1.2171 | 1696.4535 | 2.3823 | 1525.7754 | 1518.2195 | 7870.7553 | 1.0903 | 3.984 | 3.925 | 33.2535 | 279.928 | 3.2402 | 1.8767 | 0.35692 | 0.53692 | 0.29847 | 1.1258 | 241.7592 | 0.013112 | 1.9892 | 0.012668 | 3.3163 | 4.5697 | 3.0909 | 206.9018 | 0.25412 | 10.4135 | 9.2154 | 14.5762 | 112724.4263 | 8.3237 | 323.7404 | 9.2088 | 3.9418 | 0.2235 | 1.4538 | 2.9299 | 1.5848 | 1.7429 | 13.4844 | 604.4168 | 0.077496 | 0.96107 | 1.3713 | 9.6345 | 0.54417
7 | 0.17511 | 0.020427 | 0.022944 | 1.4806 | 0.9974 | 0.99863 | 0.84917 | 0.023947 | 0.84772 | 0.43981 | 0.66511 | 0.72703 | 0.78332 | 0.19046 | 1494.4297 | 219.8774 | 0.95148 | 0.84114 | 0.15205 | 0.23188 | 0.22423 | 2.1959 | 5.339 | 3.3159 | 3.6252 | 0.22594 | 2.4851 | 3.6355 | 0.00026254 | 0.33025 | 0.095804 | 1.3696e-05 | 939.3957 | 0.69915 | 0.7944 | 0.16009 | 0.058365 | 1.9666 | 509.2221 | 0.14015 | 0.19157 | 0.30634 | 0.0062956 | 0.46263 | 0.00022115 | 0.049322 | 4.7957 | 0.10916 | 807.9501 | 689.9511 | 297.5163 | 115.7927 | 202.9735 | 461.3692 | 111.3298 | 557.6829 | 70.144 | 79.7939 | 230.9736 | 185.2359 | 3.6269 | 6.048 | 7.4488 | 19.641 | 16.8372 | 2753.2628 | 4015.3405 | 147.0598 | 190.5278 | 0.43553 | 52.2749 | 16221.6967 | 247.0077 | 0.10889 | 15.0566 | 0.25385 | 0.91642 | 5.0515 | 0.90475 | 0.051513 | 4.9643 | 0.74204 | 0.82908 | 0.84385 | 0.00054788 | 1.4719 | 0.35224 | 3.2484 | 12.7799 | 920.7003 | 647.3021 | 320.6134 | 346.6439 | 184.3275 | 204.9172 | 37.8951 | 9.1037 | 626.8724 | 215.6958 | 271.74 | 289.8598 | 188.997 | 585.528 | 642.8322 | 306.4566 | 9.7982 | 72.549 | 245.3349 | 64.8458 | 920.0722 | 0.0032165 | 0.019687 | 0.011399 | 0.39946 | 0.012353 | 10.3645 | 41.0797 | 1.7078 | 1.7282 | 2.4179 | 0.86193 | 2.8366 | 272.1775 | 43.2713 | 168.7119 | 487.5903 | 511.2571 | 84.7999 | 58.3077 | 394.8433 | 103.8951 | 27.108 | 92.9749 | 17.8358 | 36.7028 | 151.2304 | 96.8598 | 194.5931 | 26.6659 | 7.89 | 47.9056 | 326.7751 | 124.3966 | 328.2677 | 4.3878 | 36.3849 | 16.0954 | 8.8747 | 5.8928 | 14.8976 | 12.2786 | 29.1469 | 888.7552 | 0.58057 | 0.85733 | 0.10957 | 0.18912 | 0.039245 | 0.052596 | 0.31661 | 0.0015979 | 0.3167 | 284.2752 | 43.5037 | 9.1808 | 753.6272 | 330.4918 | 400.1155 | 315.9785 | 331.3128 | 143.6937 | 214.757 | 9.5912 | 31.2138 | 28.1698 | 149.5976 | 272.0358 | 77.6206 | 88.7456 | 2.907 | 1.6522 | 0.89686 | 1.1857 | 4.5489 | 2.2033 | 21.0745 | 12.5723 | 6.2182 | 5.7988 | 15.847 | 17.207 | 820.9234 | 17996.9073 | 0.070846 | 2.4188 | 13.7538 | 236.5488 | 92.1806 | 150.0888 | 26.0131 | 461.3625 | 72.2382 | 0.16907 | 0.073793 | 180.7451 | 34.9452 | 292.2878 | 466.9019 | 211.2622 | 1006.1325 | 14.0189 | 10.9762 | 665.9543 | 225.0131 | 832.9916 | 69.2308 | 86.7393 | 533.5961 | 264.9663 | 8.5196 | 32.7446 | 4.9526 | 5.9855 | 192.2348 | 45.2604 | 15.1857 | 110.5027 | 18.0374 | 85.3091 | 31.36 | 25.5461 | 60.966 | 0.028278 | 2.8162e-05 | 0.00049098 | 0.0089674 | 2.7115 | 0.29269 | 25.8382 | 15.6925 | 77.9338 | 0.32887 | 0.73123 | 1872.3287 | 2.9817 | 1673.5391 | 1347.9088 | 7978.78 | 1.1496 | 4.1967 | 3.8522 | 32.4318 | 292.4974 | 3.0643 | 1.8881 | 0.36345 | 0.51978 | 0.30571 | 1.0467 | 289.3814 | 0.01605 | 1.9416 | 0.012324 | 3.6314 | 4.0819 | 2.885 | 195.3939 | 0.37841 | 9.0707 | 8.6176 | 13.1059 | 114854.4461 | 8.803 | 304.6187 | 9.7275 | 4.3473 | 0.64643 | 1.1913 | 2.8991 | 1.5579 | 1.8535 | 13.9526 | 531.8513 | 0.020674 | 1.0008 | 0.80592 | 7.2563 | 0.4409
8 | 0.17978 | 0.0259 | 0.017704 | 1.3656 | 0.99381 | 0.99982 | 0.89903 | 0.064668 | 0.77085 | 0.48309 | 0.90452 | 0.77496 | 0.87545 | 0.16136 | 2043.4804 | 181.1066 | 0.93473 | 0.77558 | 0.14294 | 0.21167 | 0.17328 | 2.8196 | 7.9894 | 3.3468 | 3.8406 | 0.26078 | 1.1142 | 2.8276 | 0.00028113 | 0.97471 | 0.11651 | 1.2763e-05 | 748.5342 | 0.63431 | 0.87575 | 0.23351 | 0.012802 | 1.2849 | 774.4524 | 0.46117 | 0.33472 | 0.21454 | 0.0032702 | 0.48596 | 0.00015679 | 0.023154 | 5.2729 | 0.25578 | 1127.4229 | 762.9514 | 441.8626 | 206.1114 | 177.2239 | 156.3918 | 216.8876 | 501.4369 | 160.3129 | 13.8244 | 103.8146 | 121.2596 | 2.875 | 9.1819 | 6.967 | 11.2798 | 11.6902 | 3018.7746 | 4022.312 | 126.9692 | 210.7733 | 0.19169 | 51.3308 | 13548 | 215.4805 | 0.14748 | 9.8229 | 0.28404 | 0.92504 | 5.4396 | 0.74143 | 0.031649 | 1.2641 | 0.69692 | 0.82113 | 0.76651 | 0.00040603 | 1.5721 | 0.23469 | 3.2974 | 18.2876 | 932.9458 | 509.6351 | 282.6076 | 279.1863 | 199.507 | 432.4092 | 36.1462 | 14.5736 | 583.4496 | 195.2437 | 457.7598 | 251.1878 | 160.9951 | 460.1362 | 589.0711 | 282.5626 | 28.5064 | 24.5629 | 220.5827 | 51.3853 | 995.4253 | 0.0016402 | 0.024247 | 0.016508 | 0.32883 | 0.0077978 | 4.4605 | 28.5215 | 2.2227 | 1.6902 | 0.72569 | 3.01 | 3.5044 | 378.7234 | 22.4204 | 94.4983 | 337.6086 | 758.4939 | 75.4575 | 142.6772 | 333.5648 | 167.6716 | 40.7181 | 103.8607 | 85.664 | 21.9363 | 190.0543 | 50.9448 | 153.7067 | 141.8106 | 9.9843 | 27.4902 | 582.5288 | 24.1493 | 452.388 | 1.807 | 27.728 | 14.8992 | 4.7947 | 7.3679 | 15.8195 | 17.6322 | 26.2398 | 883.9401 | 0.61802 | 0.73345 | 0.34715 | 0.21802 | 0.011072 | 0.088161 | 0.69377 | 0.014463 | 0.30374 | 398.1476 | 33.2218 | 11.1101 | 718.5509 | 325.4268 | 270.7481 | 391.1282 | 279.487 | 145.2251 | 226.885 | 5.8851 | 40.0655 | 98.4886 | 127.1044 | 402.8067 | 13.024 | 73.0851 | 2.4447 | 1.1045 | 1.673 | 4.9213 | 2.6592 | 2.8485 | 37.2949 | 16.9619 | 5.2908 | 4.3319 | 16.3817 | 15.1363 | 828.4126 | 26908.7169 | 0.079616 | 1.9175 | 11.0975 | 185.9071 | 90.9918 | 161.4197 | 25.1884 | 396.005 | 52.0659 | 0.21302 | 0.049468 | 154.5384 | 32.9836 | 357.5089 | 439.6303 | 193.7071 | 887.5224 | 14.5959 | 14.8968 | 560.4424 | 245.7482 | 866.3707 | 64.1752 | 71.0842 | 614.3748 | 203.3119 | 9.6904 | 13.6061 | 3.215 | 6.389 | 553.2229 | 88.146 | 30.1802 | 110.0478 | 11.7287 | 78.9629 | 35.3854 | 25.7559 | 62.9213 | 0.012546 | 0.00036172 | 0.0032053 | 0.019631 | 3.1744 | 0.28945 | 25.7032 | 22.5847 | 76.4978 | 0.2845 | 1.0672 | 1777.8071 | 2.6566 | 1615.3393 | 1378.4904 | 7942.0905 | 1.0918 | 4.3159 | 4.0637 | 29.8159 | 267.663 | 3.0589 | 1.8341 | 0.36574 | 0.51261 | 0.27949 | 1.0101 | 382.1801 | 0.014198 | 2.001 | 0.012802 | 4.4689 | 5.6859 | 2.333 | 193.216 | 0.079814 | 9.2155 | 8.7398 | 13.0797 | 122288.3807 | 9.0189 | 307.9455 | 9.5229 | 4.0445 | 0.54639 | 1.8114 | 2.5878 | 1.6143 | 1.674 | 14.4316 | 628.4678 | 0.055656 | 0.97731 | 0.36819 | 2.0889 | 0.52518
9 | 0.13113 | 0.015373 | 0.026282 | 1.2594 | 0.99955 | 0.99757 | 0.67627 | 0.059514 | 0.80131 | 0.5097 | 0.77132 | 0.76341 | 0.76215 | 0.20156 | 1344.5974 | 406.8783 | 0.94014 | 0.7838 | 0.12578 | 0.17035 | 0.32987 | 2.9635 | 4.3244 | 2.9867 | 3.1683 | 0.19267 | 1.998 | 2.4426 | 0.00028652 | 0.49071 | 0.036954 | 1.1194e-05 | 831.2008 | 0.72453 | 0.8278 | 0.11717 | 0.044704 | 2.376 | 564.429 | 0.35162 | 0.049647 | 0.27405 | 0.0010219 | 0.55132 | 0.00069786 | 0.03922 | 2.2863 | 0.053381 | 1003.2112 | 789.7136 | 382.5668 | 198.1023 | 217.2121 | 298.7872 | 410.5459 | 413.7994 | 42.7859 | 19.7528 | 172.039 | 349.0529 | 2.6043 | 7.8944 | 8.545 | 15.9991 | 16.5037 | 2884.011 | 4051.8012 | 196.7737 | 177.9955 | 0.38239 | 37.7702 | 14054.3978 | 195.7944 | 0.054732 | 11.5834 | 0.31038 | 0.93082 | 5.1905 | 0.66696 | 0.071713 | 2.9758 | 0.77586 | 0.93736 | 0.79306 | 0.00031567 | 1.3966 | 0.26042 | 3.4141 | 16.5468 | 766.4696 | 556.4612 | 307.3749 | 317.4557 | 195.9733 | 226.6257 | 44.1474 | 12.6537 | 507.0142 | 228.9789 | 369.7648 | 278.8077 | 227.4816 | 280.5907 | 414.2458 | 373.0838 | 14.7731 | 84.1596 | 78.8306 | 55.9631 | 911.2965 | 0.0078488 | 0.029567 | 0.010995 | 0.38162 | 0.0186 | 9.3222 | 7.9358 | 4.3745 | 1.0198 | 2.9834 | 2.6706 | 0.90496 | 212.1851 | 37.1361 | 83.6313 | 1082.6543 | 1079.8483 | 43.398 | 44.3189 | 245.8247 | 213.5712 | 13.8723 | 47.3954 | 81.9899 | 118.3751 | 140.4458 | 28.1587 | 45.6112 | 80.1424 | 8.7656 | 17.0075 | 249.5327 | 46.4734 | 108.1943 | 3.6518 | 31.8797 | 12.0114 | 6.2516 | 3.129 | 10.2993 | 16.1182 | 36.2598 | 885.9091 | 0.50041 | 0.88852 | 0.24705 | 0.27032 | 0.024174 | 0.078788 | 0.57214 | 0.0058279 | 0.27869 | 179.9338 | 38.8092 | 7.8855 | 813.4766 | 356.2991 | 215.109 | 577.3158 | 299.4605 | 146.8645 | 240.711 | 3.8307 | 13.7822 | 117.9728 | 26.4455 | 121.2701 | 83.0244 | 104.1958 | 4.5423 | 1.4525 | 4.0144 | 3.3514 | 2.2929 | 4.1954 | 34.5092 | 10.4386 | 9.1867 | 3.2227 | 10.9812 | 13.5051 | 833.3461 | 30571.2414 | 0.067795 | 2.2276 | 13.4454 | 230.5909 | 85.1048 | 151.8234 | 25.7291 | 429.8475 | 76.3974 | 0.23453 | 0.064819 | 160.3865 | 40.6823 | 431.2957 | 400.0605 | 245.1162 | 585.8682 | 13.23 | 13.196 | 498.3338 | 219.1561 | 1061.6268 | 75.0364 | 59.0442 | 435.0785 | 221.7389 | 7.2251 | 5.8508 | 2.1895 | 7.1197 | 497.6803 | 155.0669 | 37.3488 | 108.3052 | 14.7788 | 84.2632 | 33.8217 | 25.4072 | 54.8939 | 0.016094 | 0.00035586 | 0.0015444 | 0.013627 | 3.7874 | 0.27051 | 25.3803 | 11.533 | 84.8358 | 0.26931 | 0.78313 | 1600.0758 | 3.4198 | 1585.9519 | 1553.7722 | 8036.3803 | 1.1237 | 3.9152 | 4.1409 | 29.3805 | 284.9642 | 3.1942 | 1.8686 | 0.37424 | 0.53906 | 0.29444 | 1.0241 | 255.7559 | 0.012282 | 1.9767 | 0.011691 | 3.2243 | 5.0448 | 2.7219 | 204.6987 | 0.21491 | 10.0458 | 8.8536 | 15.2569 | 105439.1716 | 8.1684 | 312.3317 | 8.1203 | 4.4849 | 1.0975 | 0.75633 | 2.6624 | 1.4801 | 1.7724 | 14.9569 | 624.453 | 0.030988 | 0.98428 | 0.84331 | 5.9298 | 0.5043

## Uncertainty results
Element | TEA results | [5 empty] | LCA results | [6 empty] | Carbon recovery | [17 empty] | Nitrogen recovery | [19 empty] | phosphorus recovery | [18 empty] | potassium recovery | [17 empty] | cost breakdown | [25 empty] | GHG breakdown
Variable | Net cost [USD/cap/yr] | Annual CAPEX [USD/cap/yr] | Energy [USD/cap/yr] | Annual OPEX [USD/cap/yr] | Labor [USD/cap/yr] | Sales [USD/cap/yr] | Net emission [kg CO2-eq/cap/yr] | Construction [kg CO2-eq/cap/yr] | Transportation [kg CO2-eq/cap/yr] | Fugitive gas [kg CO2-eq/cap/yr] | Stream items [kg CO2-eq/cap/yr] | Offset [kg CO2-eq/cap/yr] | Other [kg CO2-eq/cap/yr] | C urine [kg carbon/yr] | C feces [kg carbon/yr] | C toilet sol [kg carbon/yr] | C toilet gas [kg carbon/yr] | C transport sol [kg carbon/yr] | C transport sol loss [kg carbon/yr] | C pretreat sol [kg carbon/yr] | C dryer sol [kg carbon/yr] | C dryer gas [kg carbon/yr] | C pyrolysis biochar [kg carbon/yr] | C pyrolysis gas [kg carbon/yr] | C toilet liq [kg carbon/yr] | C trans liq [kg carbon/yr] | C trans liq loss [kg carbon/yr] | C pretreat liq [kg carbon/yr] | C treat liq [kg carbon/yr] | C bed liq [kg carbon/yr] | C bed gas [kg carbon/yr] | N urine [kg nitrogen/yr] | N feces [kg nitrogen/yr] | N toilet sol [kg nitrogen/yr] | N toilet gas [kg nitrogen/yr] | N transport sol [kg nitrogen/yr] | N transport sol loss [kg nitrogen/yr] | N pretreat sol [kg nitrogen/yr] | N dryer sol [kg nitrogen/yr] | N dryer gas [kg nitrogen/yr] | N pyrolysis biochar [kg nitrogen/yr] | N pyrolysis gas [kg nitrogen/yr] | N toilet liq [kg nitrogen/yr] | N trans liq [kg nitrogen/yr] | N trans liq loss [kg nitrogen/yr] | N pretreat liq [kg nitrogen/yr] | N treat liq [kg nitrogen/yr] | N bed liq [kg nitrogen/yr] | N bed gas [kg nitrogen/yr] | N struvite [kg nitrogen/yr] | N NH3 [kg nitrogen/yr] | P urine [kg phosphorus/yr] | P feces [kg phosphorus/yr] | P toilet sol [kg phosphorus/yr] | P toilet gas [kg phosphorus/yr] | P transport sol [kg phosphorus/yr] | P transport sol loss [kg phosphorus/yr] | P pretreat sol [kg phosphorus/yr] | P dryer sol [kg phosphorus/yr] | P dryer gas [kg phosphorus/yr] | P pyrolysis biochar [kg phosphorus/yr] | P pyrolysis gas [kg phosphorus/yr] | P toilet liq [kg phosphorus/yr] | P trans liq [kg phosphorus/yr] | P trans liq loss [kg phosphorus/yr] | P pretreat liq [kg phosphorus/yr] | P treat liq [kg phosphorus/yr] | P bed liq [kg phosphorus/yr] | P bed gas [kg phosphorus/yr] | P struvite [kg phosphorus/yr] | K urine [kg potassium/yr] | K feces [kg potassium/yr] | K toilet sol [kg potassium/yr] | K toilet gas [kg potassium/yr] | K transport sol [kg potassium/yr] | K transport sol loss [kg potassium/yr] | K pretreat sol [kg potassium/yr] | K dryer sol [kg potassium/yr] | K dryer gas [kg potassium/yr] | K pyrolysis biochar [kg potassium/yr] | K pyrolysis gas [kg potassium/yr] | K toilet liq [kg potassium/yr] | K trans liq [kg potassium/yr] | K trans liq loss [kg potassium/yr] | K pretreat liq [kg potassium/yr] | K treat liq [kg potassium/yr] | K bed liq [kg potassium/yr] | K bed gas [kg potassium/yr] | operator_cost_opex [USD/cap/d] | cost_capex_front_end [USD/cap/d] | front_end_cost_opex [USD/cap/d] | front_end_cost_electricity [USD/cap/d] | transport_cost_opex [USD/cap/d] | pretreatment_cost_capex [USD/cap/d] | pretreatment_cost_opex [USD/cap/d] | pretreatment_cost_electricity [USD/cap/d] | liq_treatment_cost_capex [USD/cap/d] | liq_treatment_cost_opex [USD/cap/d] | liq_treatment_cost_electricity [USD/cap/d] | controls_housing_cost_capex [USD/cap/d] | controls_housing_cost_opex [USD/cap/d] | controls_housing_cost_electricity [USD/cap/d] | dryer_hhx_cost_capex [USD/cap/d] | dryer_hhx_cost_opex [USD/cap/d] | dryer_hhx_cost_electricity [USD/cap/d] | ohx_cost_capex [USD/cap/d] | ohx_cost_opex [USD/cap/d] | ohx_cost_electricity [USD/cap/d] | carbonizer_base_cost_capex [USD/cap/d] | carbonizer_base_cost_opex [USD/cap/d] | carbonizer_base_cost_electricity [USD/cap/d] | pollution_control_cost_capex [USD/cap/d] | pollution_control_cost_opex [USD/cap/d] | pollution_control_cost_electricity [USD/cap/d] | GHG_ghg_front_end [kg CO2-eq/cap/yr] | front_end_ghg_opex [kg CO2-eq/cap/yr] | front_end_ghg_electricity [kg CO2-eq/cap/yr] | front_end_ghg_direct [kg CO2-eq/cap/yr] | transport_ghg_opex [kg CO2-eq/cap/yr] | pretreatment_ghg_capex [kg CO2-eq/cap/yr] | pretreatment_ghg_opex [kg CO2-eq/cap/yr] | pretreatment_ghg_electricity [kg CO2-eq/cap/yr] | pretreatment_ghg_direct [kg CO2-eq/cap/yr] | liq_treatment_ghg_capex [kg CO2-eq/cap/yr] | liq_treatment_ghg_opex [kg CO2-eq/cap/yr] | liq_treatment_ghg_electricity [kg CO2-eq/cap/yr] | liq_treatment_ghg_direct [kg CO2-eq/cap/yr] | controls_housing_ghg_capex [kg CO2-eq/cap/yr] | controls_housing_ghg_opex [kg CO2-eq/cap/yr] | controls_housing_ghg_electricity [kg CO2-eq/cap/yr] | controls_housing_ghg_direct [kg CO2-eq/cap/yr] | dryer_hhx_ghg_capex [kg CO2-eq/cap/yr] | dryer_hhx_ghg_opex [kg CO2-eq/cap/yr] | dryer_hhx_ghg_electricity [kg CO2-eq/cap/yr] | dryer_hhx_ghg_direct [kg CO2-eq/cap/yr] | ohx_ghg_capex [kg CO2-eq/cap/yr] | ohx_ghg_opex [kg CO2-eq/cap/yr] | ohx_ghg_electricity [kg CO2-eq/cap/yr] | ohx_ghg_direct [kg CO2-eq/cap/yr] | carbonizer_base_ghg_capex [kg CO2-eq/cap/yr] | carbonizer_base_ghg_opex [kg CO2-eq/cap/yr] | carbonizer_base_ghg_electricity [kg CO2-eq/cap/yr] | carbonizer_base_ghg_direct [kg CO2-eq/cap/yr] | pollution_control_ghg_capex [kg CO2-eq/cap/yr] | pollution_control_ghg_opex [kg CO2-eq/cap/yr] | pollution_control_ghg_electricity [kg CO2-eq/cap/yr] | pollution_control_ghg_direct [kg CO2-eq/cap/yr]
0 | 16866.0695 | 2.87 | 2.7378 | 16860.4617 | 0 | 0.0093459 | 36.8938 | 3.3421 | 0.6362 | 31.1735 | 0.80252 | 0 | 0.93948 | 0 | 0 | 0 | 0 | 0 | 0 | 0 | 0 | 0 | 0 | 0 | 0 | 0 | 0 | 0 | 0 | 0 | 0 | 0 | 0 | 0 | 0 | 0 | 0 | 0 | 0 | 0 | 0 | 0 | 0 | 0 | 0 | 0 | 0 | 0 | 0 | 0 | 0 | 0 | 0 | 0 | 0 | 0 | 0 | 0 | 0 | 0 | 0 | 0 | 0 | 0 | 0 | 0 | 0 | 0 | 0 | 0 | 0 | 0 | 0 | 0 | 0 | 0 | 0 | 0 | 0 | 0 | 0 | 0 | 0 | 0 | 0 | 0 | 0 | 0 | 0 | 0.0086348 | 0 | 0 | 0 | 0.0086348 | 0 | 0 | 0.0086348 | 0 | 0 | 0.0086348 | 0 | 0 | 0.0086348 | 0 | 0 | 0.0086348 | 0 | 0 | 0.0086348 | 0 | 0 | 0.0086348 | 0 | 0 | 0 | 0 | 0 | 0 | 0 | 0 | 0 | 0 | 0 | 0 | 0 | 0 | 0 | 0 | 0 | 0 | 0 | 0 | 0 | 0 | 0 | 0 | 0 | 0 | 0 | 0 | 0 | 0 | 0 | 0 | 0 | 0 | 0
1 | 20338.0385 | 3.1587 | 1.51 | 20333.3698 | 0 | 0.012299 | 54.7784 | 4.9364 | 0.16544 | 48.4932 | 0.67545 | 0 | 0.50795 | 0 | 0 | 0 | 0 | 0 | 0 | 0 | 0 | 0 | 0 | 0 | 0 | 0 | 0 | 0 | 0 | 0 | 0 | 0 | 0 | 0 | 0 | 0 | 0 | 0 | 0 | 0 | 0 | 0 | 0 | 0 | 0 | 0 | 0 | 0 | 0 | 0 | 0 | 0 | 0 | 0 | 0 | 0 | 0 | 0 | 0 | 0 | 0 | 0 | 0 | 0 | 0 | 0 | 0 | 0 | 0 | 0 | 0 | 0 | 0 | 0 | 0 | 0 | 0 | 0 | 0 | 0 | 0 | 0 | 0 | 0 | 0 | 0 | 0 | 0 | 0 | 0.009502 | 0 | 0 | 0 | 0.009502 | 0 | 0 | 0.009502 | 0 | 0 | 0.009502 | 0 | 0 | 0.009502 | 0 | 0 | 0.009502 | 0 | 0 | 0.009502 | 0 | 0 | 0.009502 | 0 | 0 | 0 | 0 | 0 | 0 | 0 | 0 | 0 | 0 | 0 | 0 | 0 | 0 | 0 | 0 | 0 | 0 | 0 | 0 | 0 | 0 | 0 | 0 | 0 | 0 | 0 | 0 | 0 | 0 | 0 | 0 | 0 | 0 | 0
2 | 26547.8841 | 2.6394 | 8.9564 | 26536.2883 | 0 | 0.014056 | 50.5328 | 3.1781 | 1.2218 | 42.0424 | 1.2724 | 0 | 2.8182 | 0 | 0 | 0 | 0 | 0 | 0 | 0 | 0 | 0 | 0 | 0 | 0 | 0 | 0 | 0 | 0 | 0 | 0 | 0 | 0 | 0 | 0 | 0 | 0 | 0 | 0 | 0 | 0 | 0 | 0 | 0 | 0 | 0 | 0 | 0 | 0 | 0 | 0 | 0 | 0 | 0 | 0 | 0 | 0 | 0 | 0 | 0 | 0 | 0 | 0 | 0 | 0 | 0 | 0 | 0 | 0 | 0 | 0 | 0 | 0 | 0 | 0 | 0 | 0 | 0 | 0 | 0 | 0 | 0 | 0 | 0 | 0 | 0 | 0 | 0 | 0 | 0.0079384 | 0 | 0 | 0 | 0.0079384 | 0 | 0 | 0.0079384 | 0 | 0 | 0.0079384 | 0 | 0 | 0.0079384 | 0 | 0 | 0.0079384 | 0 | 0 | 0.0079384 | 0 | 0 | 0.0079384 | 0 | 0 | 0 | 0 | 0 | 0 | 0 | 0 | 0 | 0 | 0 | 0 | 0 | 0 | 0 | 0 | 0 | 0 | 0 | 0 | 0 | 0 | 0 | 0 | 0 | 0 | 0 | 0 | 0 | 0 | 0 | 0 | 0 | 0 | 0
3 | 27804.0125 | 1.8794 | 6.4108 | 27795.7223 | 0 | 0.016255 | 24.6143 | 2.5846 | 0.54035 | 18.4129 | 1.0914 | 0 | 1.985 | 0 | 0 | 0 | 0 | 0 | 0 | 0 | 0 | 0 | 0 | 0 | 0 | 0 | 0 | 0 | 0 | 0 | 0 | 0 | 0 | 0 | 0 | 0 | 0 | 0 | 0 | 0 | 0 | 0 | 0 | 0 | 0 | 0 | 0 | 0 | 0 | 0 | 0 | 0 | 0 | 0 | 0 | 0 | 0 | 0 | 0 | 0 | 0 | 0 | 0 | 0 | 0 | 0 | 0 | 0 | 0 | 0 | 0 | 0 | 0 | 0 | 0 | 0 | 0 | 0 | 0 | 0 | 0 | 0 | 0 | 0 | 0 | 0 | 0 | 0 | 0 | 0.0056451 | 0 | 0 | 0 | 0.0056451 | 0 | 0 | 0.0056451 | 0 | 0 | 0.0056451 | 0 | 0 | 0.0056451 | 0 | 0 | 0.0056451 | 0 | 0 | 0.0056451 | 0 | 0 | 0.0056451 | 0 | 0 | 0 | 0 | 0 | 0 | 0 | 0 | 0 | 0 | 0 | 0 | 0 | 0 | 0 | 0 | 0 | 0 | 0 | 0 | 0 | 0 | 0 | 0 | 0 | 0 | 0 | 0 | 0 | 0 | 0 | 0 | 0 | 0 | 0
4 | 9628.8311 | 2.7091 | 2.3825 | 9623.7395 | 0 | 0.012985 | 71.9899 | 3.9335 | 0.96323 | 65.2679 | 1.0748 | 0 | 0.75041 | 0 | 0 | 0 | 0 | 0 | 0 | 0 | 0 | 0 | 0 | 0 | 0 | 0 | 0 | 0 | 0 | 0 | 0 | 0 | 0 | 0 | 0 | 0 | 0 | 0 | 0 | 0 | 0 | 0 | 0 | 0 | 0 | 0 | 0 | 0 | 0 | 0 | 0 | 0 | 0 | 0 | 0 | 0 | 0 | 0 | 0 | 0 | 0 | 0 | 0 | 0 | 0 | 0 | 0 | 0 | 0 | 0 | 0 | 0 | 0 | 0 | 0 | 0 | 0 | 0 | 0 | 0 | 0 | 0 | 0 | 0 | 0 | 0 | 0 | 0 | 0 | 0.0081468 | 0 | 0 | 0 | 0.0081468 | 0 | 0 | 0.0081468 | 0 | 0 | 0.0081468 | 0 | 0 | 0.0081468 | 0 | 0 | 0.0081468 | 0 | 0 | 0.0081468 | 0 | 0 | 0.0081468 | 0 | 0 | 0 | 0 | 0 | 0 | 0 | 0 | 0 | 0 | 0 | 0 | 0 | 0 | 0 | 0 | 0 | 0 | 0 | 0 | 0 | 0 | 0 | 0 | 0 | 0 | 0 | 0 | 0 | 0 | 0 | 0 | 0 | 0 | 0
5 | 17725.825 | 2.6462 | 7.8195 | 17715.3593 | 0 | 0.019097 | 78.7529 | 3.8837 | 2.1445 | 69.6928 | 0.55974 | 0 | 2.4721 | 0 | 0 | 0 | 0 | 0 | 0 | 0 | 0 | 0 | 0 | 0 | 0 | 0 | 0 | 0 | 0 | 0 | 0 | 0 | 0 | 0 | 0 | 0 | 0 | 0 | 0 | 0 | 0 | 0 | 0 | 0 | 0 | 0 | 0 | 0 | 0 | 0 | 0 | 0 | 0 | 0 | 0 | 0 | 0 | 0 | 0 | 0 | 0 | 0 | 0 | 0 | 0 | 0 | 0 | 0 | 0 | 0 | 0 | 0 | 0 | 0 | 0 | 0 | 0 | 0 | 0 | 0 | 0 | 0 | 0 | 0 | 0 | 0 | 0 | 0 | 0 | 0.0079593 | 0 | 0 | 0 | 0.0079593 | 0 | 0 | 0.0079593 | 0 | 0 | 0.0079593 | 0 | 0 | 0.0079593 | 0 | 0 | 0.0079593 | 0 | 0 | 0.0079593 | 0 | 0 | 0.0079593 | 0 | 0 | 0 | 0 | 0 | 0 | 0 | 0 | 0 | 0 | 0 | 0 | 0 | 0 | 0 | 0 | 0 | 0 | 0 | 0 | 0 | 0 | 0 | 0 | 0 | 0 | 0 | 0 | 0 | 0 | 0 | 0 | 0 | 0 | 0
6 | 15249.4171 | 1.881 | 0.71681 | 15246.8193 | 0 | 0.017203 | 44.5675 | 2.5447 | 0.55564 | 40.4704 | 0.76038 | 0 | 0.23635 | 0 | 0 | 0 | 0 | 0 | 0 | 0 | 0 | 0 | 0 | 0 | 0 | 0 | 0 | 0 | 0 | 0 | 0 | 0 | 0 | 0 | 0 | 0 | 0 | 0 | 0 | 0 | 0 | 0 | 0 | 0 | 0 | 0 | 0 | 0 | 0 | 0 | 0 | 0 | 0 | 0 | 0 | 0 | 0 | 0 | 0 | 0 | 0 | 0 | 0 | 0 | 0 | 0 | 0 | 0 | 0 | 0 | 0 | 0 | 0 | 0 | 0 | 0 | 0 | 0 | 0 | 0 | 0 | 0 | 0 | 0 | 0 | 0 | 0 | 0 | 0 | 0.0056499 | 0 | 0 | 0 | 0.0056499 | 0 | 0 | 0.0056499 | 0 | 0 | 0.0056499 | 0 | 0 | 0.0056499 | 0 | 0 | 0.0056499 | 0 | 0 | 0.0056499 | 0 | 0 | 0.0056499 | 0 | 0 | 0 | 0 | 0 | 0 | 0 | 0 | 0 | 0 | 0 | 0 | 0 | 0 | 0 | 0 | 0 | 0 | 0 | 0 | 0 | 0 | 0 | 0 | 0 | 0 | 0 | 0 | 0 | 0 | 0 | 0 | 0 | 0 | 0
7 | 5453.8858 | 3.6358 | 5.321 | 5444.929 | 0 | 0.015152 | 25.8094 | 5.6094 | 0.75447 | 17.1174 | 0.70681 | 0 | 1.6214 | 0 | 0 | 0 | 0 | 0 | 0 | 0 | 0 | 0 | 0 | 0 | 0 | 0 | 0 | 0 | 0 | 0 | 0 | 0 | 0 | 0 | 0 | 0 | 0 | 0 | 0 | 0 | 0 | 0 | 0 | 0 | 0 | 0 | 0 | 0 | 0 | 0 | 0 | 0 | 0 | 0 | 0 | 0 | 0 | 0 | 0 | 0 | 0 | 0 | 0 | 0 | 0 | 0 | 0 | 0 | 0 | 0 | 0 | 0 | 0 | 0 | 0 | 0 | 0 | 0 | 0 | 0 | 0 | 0 | 0 | 0 | 0 | 0 | 0 | 0 | 0 | 0.010941 | 0 | 0 | 0 | 0.010941 | 0 | 0 | 0.010941 | 0 | 0 | 0.010941 | 0 | 0 | 0.010941 | 0 | 0 | 0.010941 | 0 | 0 | 0.010941 | 0 | 0 | 0.010941 | 0 | 0 | 0 | 0 | 0 | 0 | 0 | 0 | 0 | 0 | 0 | 0 | 0 | 0 | 0 | 0 | 0 | 0 | 0 | 0 | 0 | 0 | 0 | 0 | 0 | 0 | 0 | 0 | 0 | 0 | 0 | 0 | 0 | 0 | 0
8 | 6351.1742 | 2.7801 | 7.7976 | 6340.5964 | 0 | 0.01015 | 42.8516 | 3.4599 | 0.17893 | 36.0088 | 0.90215 | 0 | 2.3019 | 0 | 0 | 0 | 0 | 0 | 0 | 0 | 0 | 0 | 0 | 0 | 0 | 0 | 0 | 0 | 0 | 0 | 0 | 0 | 0 | 0 | 0 | 0 | 0 | 0 | 0 | 0 | 0 | 0 | 0 | 0 | 0 | 0 | 0 | 0 | 0 | 0 | 0 | 0 | 0 | 0 | 0 | 0 | 0 | 0 | 0 | 0 | 0 | 0 | 0 | 0 | 0 | 0 | 0 | 0 | 0 | 0 | 0 | 0 | 0 | 0 | 0 | 0 | 0 | 0 | 0 | 0 | 0 | 0 | 0 | 0 | 0 | 0 | 0 | 0 | 0 | 0.0083624 | 0 | 0 | 0 | 0.0083624 | 0 | 0 | 0.0083624 | 0 | 0 | 0.0083624 | 0 | 0 | 0.0083624 | 0 | 0 | 0.0083624 | 0 | 0 | 0.0083624 | 0 | 0 | 0.0083624 | 0 | 0 | 0 | 0 | 0 | 0 | 0 | 0 | 0 | 0 | 0 | 0 | 0 | 0 | 0 | 0 | 0 | 0 | 0 | 0 | 0 | 0 | 0 | 0 | 0 | 0 | 0 | 0 | 0 | 0 | 0 | 0 | 0 | 0 | 0
9 | 13037.6798 | 5.7407 | 2.4191 | 13029.5199 | 0 | 0.013027 | 56.0177 | 7.4775 | 0.18547 | 46.8306 | 0.78038 | 0 | 0.74368 | 0 | 0 | 0 | 0 | 0 | 0 | 0 | 0 | 0 | 0 | 0 | 0 | 0 | 0 | 0 | 0 | 0 | 0 | 0 | 0 | 0 | 0 | 0 | 0 | 0 | 0 | 0 | 0 | 0 | 0 | 0 | 0 | 0 | 0 | 0 | 0 | 0 | 0 | 0 | 0 | 0 | 0 | 0 | 0 | 0 | 0 | 0 | 0 | 0 | 0 | 0 | 0 | 0 | 0 | 0 | 0 | 0 | 0 | 0 | 0 | 0 | 0 | 0 | 0 | 0 | 0 | 0 | 0 | 0 | 0 | 0 | 0 | 0 | 0 | 0 | 0 | 0.017289 | 0 | 0 | 0 | 0.017289 | 0 | 0 | 0.017289 | 0 | 0 | 0.017289 | 0 | 0 | 0.017289 | 0 | 0 | 0.017289 | 0 | 0 | 0.017289 | 0 | 0 | 0.017289 | 0 | 0 | 0 | 0 | 0 | 0 | 0 | 0 | 0 | 0 | 0 | 0 | 0 | 0 | 0 | 0 | 0 | 0 | 0 | 0 | 0 | 0 | 0 | 0 | 0 | 0 | 0 | 0 | 0 | 0 | 0 | 0 | 0 | 0 | 0

## Percentiles
Element | TEA results | [5 empty] | LCA results | [6 empty] | Carbon recovery | [17 empty] | Nitrogen recovery | [19 empty] | phosphorus recovery | [18 empty] | potassium recovery | [17 empty] | cost breakdown | [25 empty] | GHG breakdown
Variable | Net cost [USD/cap/yr] | Annual CAPEX [USD/cap/yr] | Energy [USD/cap/yr] | Annual OPEX [USD/cap/yr] | Labor [USD/cap/yr] | Sales [USD/cap/yr] | Net emission [kg CO2-eq/cap/yr] | Construction [kg CO2-eq/cap/yr] | Transportation [kg CO2-eq/cap/yr] | Fugitive gas [kg CO2-eq/cap/yr] | Stream items [kg CO2-eq/cap/yr] | Offset [kg CO2-eq/cap/yr] | Other [kg CO2-eq/cap/yr] | C urine [kg carbon/yr] | C feces [kg carbon/yr] | C toilet sol [kg carbon/yr] | C toilet gas [kg carbon/yr] | C transport sol [kg carbon/yr] | C transport sol loss [kg carbon/yr] | C pretreat sol [kg carbon/yr] | C dryer sol [kg carbon/yr] | C dryer gas [kg carbon/yr] | C pyrolysis biochar [kg carbon/yr] | C pyrolysis gas [kg carbon/yr] | C toilet liq [kg carbon/yr] | C trans liq [kg carbon/yr] | C trans liq loss [kg carbon/yr] | C pretreat liq [kg carbon/yr] | C treat liq [kg carbon/yr] | C bed liq [kg carbon/yr] | C bed gas [kg carbon/yr] | N urine [kg nitrogen/yr] | N feces [kg nitrogen/yr] | N toilet sol [kg nitrogen/yr] | N toilet gas [kg nitrogen/yr] | N transport sol [kg nitrogen/yr] | N transport sol loss [kg nitrogen/yr] | N pretreat sol [kg nitrogen/yr] | N dryer sol [kg nitrogen/yr] | N dryer gas [kg nitrogen/yr] | N pyrolysis biochar [kg nitrogen/yr] | N pyrolysis gas [kg nitrogen/yr] | N toilet liq [kg nitrogen/yr] | N trans liq [kg nitrogen/yr] | N trans liq loss [kg nitrogen/yr] | N pretreat liq [kg nitrogen/yr] | N treat liq [kg nitrogen/yr] | N bed liq [kg nitrogen/yr] | N bed gas [kg nitrogen/yr] | N struvite [kg nitrogen/yr] | N NH3 [kg nitrogen/yr] | P urine [kg phosphorus/yr] | P feces [kg phosphorus/yr] | P toilet sol [kg phosphorus/yr] | P toilet gas [kg phosphorus/yr] | P transport sol [kg phosphorus/yr] | P transport sol loss [kg phosphorus/yr] | P pretreat sol [kg phosphorus/yr] | P dryer sol [kg phosphorus/yr] | P dryer gas [kg phosphorus/yr] | P pyrolysis biochar [kg phosphorus/yr] | P pyrolysis gas [kg phosphorus/yr] | P toilet liq [kg phosphorus/yr] | P trans liq [kg phosphorus/yr] | P trans liq loss [kg phosphorus/yr] | P pretreat liq [kg phosphorus/yr] | P treat liq [kg phosphorus/yr] | P bed liq [kg phosphorus/yr] | P bed gas [kg phosphorus/yr] | P struvite [kg phosphorus/yr] | K urine [kg potassium/yr] | K feces [kg potassium/yr] | K toilet sol [kg potassium/yr] | K toilet gas [kg potassium/yr] | K transport sol [kg potassium/yr] | K transport sol loss [kg potassium/yr] | K pretreat sol [kg potassium/yr] | K dryer sol [kg potassium/yr] | K dryer gas [kg potassium/yr] | K pyrolysis biochar [kg potassium/yr] | K pyrolysis gas [kg potassium/yr] | K toilet liq [kg potassium/yr] | K trans liq [kg potassium/yr] | K trans liq loss [kg potassium/yr] | K pretreat liq [kg potassium/yr] | K treat liq [kg potassium/yr] | K bed liq [kg potassium/yr] | K bed gas [kg potassium/yr] | operator_cost_opex [USD/cap/d] | cost_capex_front_end [USD/cap/d] | front_end_cost_opex [USD/cap/d] | front_end_cost_electricity [USD/cap/d] | transport_cost_opex [USD/cap/d] | pretreatment_cost_capex [USD/cap/d] | pretreatment_cost_opex [USD/cap/d] | pretreatment_cost_electricity [USD/cap/d] | liq_treatment_cost_capex [USD/cap/d] | liq_treatment_cost_opex [USD/cap/d] | liq_treatment_cost_electricity [USD/cap/d] | controls_housing_cost_capex [USD/cap/d] | controls_housing_cost_opex [USD/cap/d] | controls_housing_cost_electricity [USD/cap/d] | dryer_hhx_cost_capex [USD/cap/d] | dryer_hhx_cost_opex [USD/cap/d] | dryer_hhx_cost_electricity [USD/cap/d] | ohx_cost_capex [USD/cap/d] | ohx_cost_opex [USD/cap/d] | ohx_cost_electricity [USD/cap/d] | carbonizer_base_cost_capex [USD/cap/d] | carbonizer_base_cost_opex [USD/cap/d] | carbonizer_base_cost_electricity [USD/cap/d] | pollution_control_cost_capex [USD/cap/d] | pollution_control_cost_opex [USD/cap/d] | pollution_control_cost_electricity [USD/cap/d] | GHG_ghg_front_end [kg CO2-eq/cap/yr] | front_end_ghg_opex [kg CO2-eq/cap/yr] | front_end_ghg_electricity [kg CO2-eq/cap/yr] | front_end_ghg_direct [kg CO2-eq/cap/yr] | transport_ghg_opex [kg CO2-eq/cap/yr] | pretreatment_ghg_capex [kg CO2-eq/cap/yr] | pretreatment_ghg_opex [kg CO2-eq/cap/yr] | pretreatment_ghg_electricity [kg CO2-eq/cap/yr] | pretreatment_ghg_direct [kg CO2-eq/cap/yr] | liq_treatment_ghg_capex [kg CO2-eq/cap/yr] | liq_treatment_ghg_opex [kg CO2-eq/cap/yr] | liq_treatment_ghg_electricity [kg CO2-eq/cap/yr] | liq_treatment_ghg_direct [kg CO2-eq/cap/yr] | controls_housing_ghg_capex [kg CO2-eq/cap/yr] | controls_housing_ghg_opex [kg CO2-eq/cap/yr] | controls_housing_ghg_electricity [kg CO2-eq/cap/yr] | controls_housing_ghg_direct [kg CO2-eq/cap/yr] | dryer_hhx_ghg_capex [kg CO2-eq/cap/yr] | dryer_hhx_ghg_opex [kg CO2-eq/cap/yr] | dryer_hhx_ghg_electricity [kg CO2-eq/cap/yr] | dryer_hhx_ghg_direct [kg CO2-eq/cap/yr] | ohx_ghg_capex [kg CO2-eq/cap/yr] | ohx_ghg_opex [kg CO2-eq/cap/yr] | ohx_ghg_electricity [kg CO2-eq/cap/yr] | ohx_ghg_direct [kg CO2-eq/cap/yr] | carbonizer_base_ghg_capex [kg CO2-eq/cap/yr] | carbonizer_base_ghg_opex [kg CO2-eq/cap/yr] | carbonizer_base_ghg_electricity [kg CO2-eq/cap/yr] | carbonizer_base_ghg_direct [kg CO2-eq/cap/yr] | pollution_control_ghg_capex [kg CO2-eq/cap/yr] | pollution_control_ghg_opex [kg CO2-eq/cap/yr] | pollution_control_ghg_electricity [kg CO2-eq/cap/yr] | pollution_control_ghg_direct [kg CO2-eq/cap/yr]
0 | 5453.8858 | 1.8794 | 0.71681 | 5444.929 | 0 | 0.0093459 | 24.6143 | 2.5447 | 0.16544 | 17.1174 | 0.55974 | 0 | 0.23635 | 0 | 0 | 0 | 0 | 0 | 0 | 0 | 0 | 0 | 0 | 0 | 0 | 0 | 0 | 0 | 0 | 0 | 0 | 0 | 0 | 0 | 0 | 0 | 0 | 0 | 0 | 0 | 0 | 0 | 0 | 0 | 0 | 0 | 0 | 0 | 0 | 0 | 0 | 0 | 0 | 0 | 0 | 0 | 0 | 0 | 0 | 0 | 0 | 0 | 0 | 0 | 0 | 0 | 0 | 0 | 0 | 0 | 0 | 0 | 0 | 0 | 0 | 0 | 0 | 0 | 0 | 0 | 0 | 0 | 0 | 0 | 0 | 0 | 0 | 0 | 0 | 0.0056451 | 0 | 0 | 0 | 0.0056451 | 0 | 0 | 0.0056451 | 0 | 0 | 0.0056451 | 0 | 0 | 0.0056451 | 0 | 0 | 0.0056451 | 0 | 0 | 0.0056451 | 0 | 0 | 0.0056451 | 0 | 0 | 0 | 0 | 0 | 0 | 0 | 0 | 0 | 0 | 0 | 0 | 0 | 0 | 0 | 0 | 0 | 0 | 0 | 0 | 0 | 0 | 0 | 0 | 0 | 0 | 0 | 0 | 0 | 0 | 0 | 0 | 0 | 0 | 0
0.05 | 5857.6656 | 1.8801 | 1.0738 | 5847.9793 | 0 | 0.0097078 | 25.1521 | 2.5627 | 0.17151 | 17.7004 | 0.61181 | 0 | 0.35857 | 0 | 0 | 0 | 0 | 0 | 0 | 0 | 0 | 0 | 0 | 0 | 0 | 0 | 0 | 0 | 0 | 0 | 0 | 0 | 0 | 0 | 0 | 0 | 0 | 0 | 0 | 0 | 0 | 0 | 0 | 0 | 0 | 0 | 0 | 0 | 0 | 0 | 0 | 0 | 0 | 0 | 0 | 0 | 0 | 0 | 0 | 0 | 0 | 0 | 0 | 0 | 0 | 0 | 0 | 0 | 0 | 0 | 0 | 0 | 0 | 0 | 0 | 0 | 0 | 0 | 0 | 0 | 0 | 0 | 0 | 0 | 0 | 0 | 0 | 0 | 0 | 0.0056473 | 0 | 0 | 0 | 0.0056473 | 0 | 0 | 0.0056473 | 0 | 0 | 0.0056473 | 0 | 0 | 0.0056473 | 0 | 0 | 0.0056473 | 0 | 0 | 0.0056473 | 0 | 0 | 0.0056473 | 0 | 0 | 0 | 0 | 0 | 0 | 0 | 0 | 0 | 0 | 0 | 0 | 0 | 0 | 0 | 0 | 0 | 0 | 0 | 0 | 0 | 0 | 0 | 0 | 0 | 0 | 0 | 0 | 0 | 0 | 0 | 0 | 0 | 0 | 0
0.25 | 10481.0432 | 2.6411 | 2.3916 | 10475.1846 | 0 | 0.012471 | 38.3832 | 3.2191 | 0.27419 | 32.3823 | 0.7202 | 0 | 0.74536 | 0 | 0 | 0 | 0 | 0 | 0 | 0 | 0 | 0 | 0 | 0 | 0 | 0 | 0 | 0 | 0 | 0 | 0 | 0 | 0 | 0 | 0 | 0 | 0 | 0 | 0 | 0 | 0 | 0 | 0 | 0 | 0 | 0 | 0 | 0 | 0 | 0 | 0 | 0 | 0 | 0 | 0 | 0 | 0 | 0 | 0 | 0 | 0 | 0 | 0 | 0 | 0 | 0 | 0 | 0 | 0 | 0 | 0 | 0 | 0 | 0 | 0 | 0 | 0 | 0 | 0 | 0 | 0 | 0 | 0 | 0 | 0 | 0 | 0 | 0 | 0 | 0.0079436 | 0 | 0 | 0 | 0.0079436 | 0 | 0 | 0.0079436 | 0 | 0 | 0.0079436 | 0 | 0 | 0.0079436 | 0 | 0 | 0.0079436 | 0 | 0 | 0.0079436 | 0 | 0 | 0.0079436 | 0 | 0 | 0 | 0 | 0 | 0 | 0 | 0 | 0 | 0 | 0 | 0 | 0 | 0 | 0 | 0 | 0 | 0 | 0 | 0 | 0 | 0 | 0 | 0 | 0 | 0 | 0 | 0 | 0 | 0 | 0 | 0 | 0 | 0 | 0
0.5 | 16057.7433 | 2.7446 | 4.0294 | 16053.6405 | 0 | 0.013541 | 47.5502 | 3.6718 | 0.59592 | 41.2564 | 0.79145 | 0 | 1.2804 | 0 | 0 | 0 | 0 | 0 | 0 | 0 | 0 | 0 | 0 | 0 | 0 | 0 | 0 | 0 | 0 | 0 | 0 | 0 | 0 | 0 | 0 | 0 | 0 | 0 | 0 | 0 | 0 | 0 | 0 | 0 | 0 | 0 | 0 | 0 | 0 | 0 | 0 | 0 | 0 | 0 | 0 | 0 | 0 | 0 | 0 | 0 | 0 | 0 | 0 | 0 | 0 | 0 | 0 | 0 | 0 | 0 | 0 | 0 | 0 | 0 | 0 | 0 | 0 | 0 | 0 | 0 | 0 | 0 | 0 | 0 | 0 | 0 | 0 | 0 | 0 | 0.0082546 | 0 | 0 | 0 | 0.0082546 | 0 | 0 | 0.0082546 | 0 | 0 | 0.0082546 | 0 | 0 | 0.0082546 | 0 | 0 | 0.0082546 | 0 | 0 | 0.0082546 | 0 | 0 | 0.0082546 | 0 | 0 | 0 | 0 | 0 | 0 | 0 | 0 | 0 | 0 | 0 | 0 | 0 | 0 | 0 | 0 | 0 | 0 | 0 | 0 | 0 | 0 | 0 | 0 | 0 | 0 | 0 | 0 | 0 | 0 | 0 | 0 | 0 | 0 | 0
0.75 | 19684.9851 | 3.0865 | 7.4509 | 19678.8671 | 0 | 0.01598 | 55.7078 | 4.6856 | 0.91104 | 48.0775 | 1.0316 | 0 | 2.2227 | 0 | 0 | 0 | 0 | 0 | 0 | 0 | 0 | 0 | 0 | 0 | 0 | 0 | 0 | 0 | 0 | 0 | 0 | 0 | 0 | 0 | 0 | 0 | 0 | 0 | 0 | 0 | 0 | 0 | 0 | 0 | 0 | 0 | 0 | 0 | 0 | 0 | 0 | 0 | 0 | 0 | 0 | 0 | 0 | 0 | 0 | 0 | 0 | 0 | 0 | 0 | 0 | 0 | 0 | 0 | 0 | 0 | 0 | 0 | 0 | 0 | 0 | 0 | 0 | 0 | 0 | 0 | 0 | 0 | 0 | 0 | 0 | 0 | 0 | 0 | 0 | 0.0092852 | 0 | 0 | 0 | 0.0092852 | 0 | 0 | 0.0092852 | 0 | 0 | 0.0092852 | 0 | 0 | 0.0092852 | 0 | 0 | 0.0092852 | 0 | 0 | 0.0092852 | 0 | 0 | 0.0092852 | 0 | 0 | 0 | 0 | 0 | 0 | 0 | 0 | 0 | 0 | 0 | 0 | 0 | 0 | 0 | 0 | 0 | 0 | 0 | 0 | 0 | 0 | 0 | 0 | 0 | 0 | 0 | 0 | 0 | 0 | 0 | 0 | 0 | 0 | 0
0.95 | 27238.7548 | 4.7935 | 8.4448 | 27228.977 | 0 | 0.018245 | 75.7095 | 6.6368 | 1.7293 | 67.7016 | 1.191 | 0 | 2.6624 | 0 | 0 | 0 | 0 | 0 | 0 | 0 | 0 | 0 | 0 | 0 | 0 | 0 | 0 | 0 | 0 | 0 | 0 | 0 | 0 | 0 | 0 | 0 | 0 | 0 | 0 | 0 | 0 | 0 | 0 | 0 | 0 | 0 | 0 | 0 | 0 | 0 | 0 | 0 | 0 | 0 | 0 | 0 | 0 | 0 | 0 | 0 | 0 | 0 | 0 | 0 | 0 | 0 | 0 | 0 | 0 | 0 | 0 | 0 | 0 | 0 | 0 | 0 | 0 | 0 | 0 | 0 | 0 | 0 | 0 | 0 | 0 | 0 | 0 | 0 | 0 | 0.014432 | 0 | 0 | 0 | 0.014432 | 0 | 0 | 0.014432 | 0 | 0 | 0.014432 | 0 | 0 | 0.014432 | 0 | 0 | 0.014432 | 0 | 0 | 0.014432 | 0 | 0 | 0.014432 | 0 | 0 | 0 | 0 | 0 | 0 | 0 | 0 | 0 | 0 | 0 | 0 | 0 | 0 | 0 | 0 | 0 | 0 | 0 | 0 | 0 | 0 | 0 | 0 | 0 | 0 | 0 | 0 | 0 | 0 | 0 | 0 | 0 | 0 | 0
1 | 27804.0125 | 5.7407 | 8.9564 | 27795.7223 | 0 | 0.019097 | 78.7529 | 7.4775 | 2.1445 | 69.6928 | 1.2724 | 0 | 2.8182 | 0 | 0 | 0 | 0 | 0 | 0 | 0 | 0 | 0 | 0 | 0 | 0 | 0 | 0 | 0 | 0 | 0 | 0 | 0 | 0 | 0 | 0 | 0 | 0 | 0 | 0 | 0 | 0 | 0 | 0 | 0 | 0 | 0 | 0 | 0 | 0 | 0 | 0 | 0 | 0 | 0 | 0 | 0 | 0 | 0 | 0 | 0 | 0 | 0 | 0 | 0 | 0 | 0 | 0 | 0 | 0 | 0 | 0 | 0 | 0 | 0 | 0 | 0 | 0 | 0 | 0 | 0 | 0 | 0 | 0 | 0 | 0 | 0 | 0 | 0 | 0 | 0.017289 | 0 | 0 | 0 | 0.017289 | 0 | 0 | 0.017289 | 0 | 0 | 0.017289 | 0 | 0 | 0.017289 | 0 | 0 | 0.017289 | 0 | 0 | 0.017289 | 0 | 0 | 0.017289 | 0 | 0 | 0 | 0 | 0 | 0 | 0 | 0 | 0 | 0 | 0 | 0 | 0 | 0 | 0 | 0 | 0 | 0 | 0 | 0 | 0 | 0 | 0 | 0 | 0 | 0 | 0 | 0 | 0 | 0 | 0 | 0 | 0 | 0 | 0

## Spearman
Element | Parameter | Net cost [USD/cap/yr] | Annual CAPEX [USD/cap/yr] | Energy [USD/cap/yr] | Annual OPEX [USD/cap/yr] | Labor [USD/cap/yr] | Sales [USD/cap/yr] | Net emission [kg CO2-eq/cap/yr] | Construction [kg CO2-eq/cap/yr] | Transportation [kg CO2-eq/cap/yr] | Fugitive gas [kg CO2-eq/cap/yr] | Stream items [kg CO2-eq/cap/yr] | Offset [kg CO2-eq/cap/yr] | Other [kg CO2-eq/cap/yr]
Excretion-C1 | N prot [fraction] | -0.4303 | 0.10303 | 0.17576 | -0.4303 |  | -0.0060606 | 0.15152 | 0.21212 | 0.2 | 0.15152 | -0.47879 |  | 0.24848
| P prot v [fraction] | 0.030303 | -0.44242 | -0.18788 | 0.030303 |  | -0.042424 | -0.40606 | -0.49091 | -0.018182 | -0.32121 | 0.22424 |  | -0.11515
| P prot a [fraction] | -0.49091 | 0.40606 | -0.13939 | -0.49091 |  | 0.17576 | 0.30909 | 0.69697 | -0.0060606 | 0.21212 | -0.22424 |  | -0.15152
| K cal [g K/1000 kcal] | -0.70909 | 0.21212 | -0.13939 | -0.70909 |  | 0.21212 | -0.0060606 | 0.12727 | 0.23636 | -0.12727 | -0.58788 |  | -0.12727
| N exc [fraction of intake] | -0.10303 | 0.23636 | -0.32121 | -0.10303 |  | 0.34545 | -0.054545 | 0.22424 | -0.3697 | -0.12727 | -0.24848 |  | -0.41818
| P exc [fraction of intake] | -0.28485 | 0.30909 | 0.57576 | -0.28485 |  | 0.018182 | -0.38182 | 0.27273 | -0.21212 | -0.46667 | -0.0060606 |  | 0.49091
| K exc [fraction of intake] | -0.090909 | -0.10303 | -0.18788 | -0.090909 |  | 0.078788 | -0.030303 | -0.12727 | -0.23636 | 0.030303 | -0.34545 |  | -0.15152
| E exc [fraction of intake] | 0.11515 | -0.0060606 | 0.066667 | 0.11515 |  | -0.18788 | 0.85455 | 0.22424 | 0.23636 | 0.90303 | -0.042424 |  | 0.12727
| N ur [fraction of total] | -0.27273 | 0.22424 | -0.69697 | -0.27273 |  | -0.054545 | 0.078788 | 0.35758 | -0.24848 | 0.078788 | -0.042424 |  | -0.64848
| P ur [fraction of total] | -0.52727 | 0.054545 | -0.55152 | -0.52727 |  | -0.27273 | -0.078788 | -0.15152 | -0.054545 | -0.16364 | 0.26061 |  | -0.52727
| K ur [fraction of total] | -0.13939 | 0.042424 | 0.030303 | -0.13939 |  | -0.11515 | 0.18788 | -0.15152 | -0.28485 | 0.15152 | -0.078788 |  | -0.030303
| E fec [fraction of total] | 0.054545 | -0.32121 | -0.64848 | 0.054545 |  | -0.24848 | 0.018182 | -0.38182 | -0.22424 | 0.11515 | 0.21212 |  | -0.57576
| N ur NH3 [fraction of total N in urine] | -0.15152 | -0.23636 | -0.40606 | -0.15152 |  | -0.26061 | -0.11515 | -0.44242 | -0.28485 | -0.030303 | -0.17576 |  | -0.34545
| N fec NH3 [fraction of total N in feces] | 0.56364 | -0.13939 | -0.090909 | 0.56364 |  | 0.30909 | -0.066667 | -0.090909 | -0.030303 | 0.018182 | -0.34545 |  | -0.12727
| Ur exc [g/cap/d] | -0.11515 | -0.22424 | 0.46667 | -0.11515 |  | -0.33333 | -0.18788 | -0.12727 | 0.21212 | -0.16364 | 0.73333 |  | 0.55152
| Fec exc [g/cap/d] | 0.38182 | 0.26061 | -0.28485 | 0.38182 |  | -0.16364 | 0.042424 | -0.018182 | -0.23636 | 0.042424 | -0.26061 |  | -0.38182
| Ur moi [fraction] | 0.17576 | -0.16364 | -0.32121 | 0.17576 |  | 0.054545 | -0.6 | -0.41818 | 0.10303 | -0.58788 | 0.078788 |  | -0.30909
| Fec moi [fraction] | -0.018182 | -0.090909 | -0.22424 | -0.018182 |  | -0.042424 | -0.45455 | -0.18788 | 0.35758 | -0.45455 | 0.16364 |  | -0.15152
| Mg ur [g Mg/cap/d] | 0.63636 | -0.4303 | 0.52727 | 0.63636 |  | -0.042424 | -0.12727 | -0.40606 | 0.52727 | -0.030303 | 0.41818 |  | 0.58788
| Mg fec [g Mg/cap/d] | 0.51515 | -0.13939 | -0.054545 | 0.51515 |  | -0.38182 | -0.40606 | -0.2 | -0.24848 | -0.26061 | 0.41818 |  | -0.0060606
| Ca ur [g Ca/cap/d] | 0.50303 | -0.066667 | 0.40606 | 0.50303 |  | 0.38182 | 0.57576 | 0.27273 | 0.26061 | 0.61212 | -0.12727 |  | 0.38182
| Ca fec [g Ca/cap/d] | -0.61212 | 0.53939 | -0.23636 | -0.61212 |  | -0.38182 | -0.018182 | 0.22424 | -0.18788 | -0.15152 | -0.28485 |  | -0.29697
| Household size [cap/household] | 0.4303 | -0.81818 | 0.13939 | 0.4303 |  | 0.39394 | -0.24848 | -0.86667 | 0.042424 | -0.12727 | 0.054545 |  | 0.16364
| Labor wages [USD/h] | 0.090909 | -0.21212 | -0.18788 | 0.090909 |  | 0.090909 | -0.17576 | -0.44242 | -0.030303 | -0.11515 | -0.51515 |  | -0.17576
Pit latrine-C2 | Toilet density [household/toilet] | 0.34545 | -0.79394 | 0.21212 | 0.34545 |  | 0.13939 | -0.40606 | -0.7697 | 0.32121 | -0.32121 | 0.78182 |  | 0.29697
| Max ch4 emission [g CH4/g COD] | -0.22424 | -0.0060606 | -0.078788 | -0.22424 |  | -0.52727 | -0.51515 | -0.41818 | -0.17576 | -0.51515 | 0.24848 |  | -0.054545
| Full degradation time [yr] | 0.13939 | -0.054545 | 0.12727 | 0.13939 |  | -0.0060606 | -0.4303 | -0.090909 | 0.40606 | -0.45455 | 0.3697 |  | 0.15152
| Log degradation [-] | 0.30909 | 0.15152 | 0.35758 | 0.30909 |  | 0.16364 | -0.2 | 0.22424 | -0.078788 | -0.13939 | -0.41818 |  | 0.33333
| Toilet paper [kg/cap/hr] | 0.16364 | 0.0060606 | -0.24848 | 0.16364 |  | -0.078788 | 0.80606 | 0.17576 | 0.12727 | 0.85455 | -0.16364 |  | -0.2
| Flushing water [kg/cap/hr] | 0.46667 | -0.55152 | 0.34545 | 0.46667 |  | 0.21212 | 0.090909 | -0.46667 | -0.11515 | 0.23636 | -0.10303 |  | 0.35758
| Cleansing water [kg/cap/hr] | -0.69697 | 0.10303 | -0.22424 | -0.69697 |  | 0.054545 | 0.018182 | 0.066667 | -0.10303 | -0.030303 | -0.49091 |  | -0.18788
| Desiccant V [m3/cap/hr] | 0.74545 | -0.58788 | 0.27273 | 0.74545 |  | 0.46667 | -0.33333 | -0.53939 | -0.042424 | -0.2 | 0.078788 |  | 0.26061
| Desiccant rho [kg/m3] | -0.32121 | 0.13939 | -0.33333 | -0.32121 |  | 0.44242 | 0.17576 | 0.23636 | 0.46667 | 0.10303 | -0.67273 |  | -0.29697
| COD max decay [fraction of oxygen demand removal] | 0.29697 | -0.15152 | -0.17576 | 0.29697 |  | 0.34545 | 0.32121 | -0.26061 | 0.38182 | 0.30909 | -0.45455 |  | -0.2
| N max decay [fraction of N removal after N leaching] | -0.17576 | 0.3697 | 0.078788 | -0.17576 |  | -0.16364 | 0.090909 | 0.33333 | -0.55152 | 0.066667 | -0.16364 |  | 0.0060606
| MCF aq [fraction of anaerobic conversion of degraded COD] | -0.52727 | 0.23636 | -0.078788 | -0.52727 |  | -0.40606 | 0.28485 | 0.24848 | -0.018182 | 0.28485 | -0.29697 |  | -0.0060606
| N2O EF aq [fraction of N emitted as N2O] | -0.066667 | 0.23636 | -0.12727 | -0.066667 |  | 0.21212 | -0.61212 | 0.066667 | -0.23636 | -0.69697 | -0.030303 |  | -0.22424
| Emptying period [yr] | -0.52727 | 0.61212 | -0.35758 | -0.52727 |  | 0.16364 | 0.17576 | 0.50303 | -0.054545 | 0.018182 | -0.72121 |  | -0.44242
| Sludge accum rate [L/cap/yr] | 0.17576 | -0.32121 | 0.7697 | 0.17576 |  | 0.26061 | -0.30909 | -0.29697 | -0.042424 | -0.30909 | 0.32121 |  | 0.70909
| N leaching [fraction of N input] | -0.41818 | 0.29697 | -0.56364 | -0.41818 |  | -0.40606 | 0.13939 | 0.090909 | -0.66061 | 0.13939 | -0.34545 |  | -0.58788
| P leaching [fraction of P input] | 0.078788 | -0.0060606 | 0.35758 | 0.078788 |  | -0.16364 | -0.12727 | 0.13939 | -0.29697 | -0.018182 | -0.066667 |  | 0.39394
| K leaching [fraction of K input] | -0.45455 | 0.4303 | -0.018182 | -0.45455 |  | 0.0060606 | -0.066667 | 0.64848 | -0.17576 | -0.15152 | 0.10303 |  | -0.030303
| N volatilization [fraction of N input] | 0.28485 | 0.0060606 | 0.2 | 0.28485 |  | -0.11515 | 0.11515 | 0.22424 | 0.15152 | 0.2 | 0.13939 |  | 0.27273
| MCF decay [fraction of anaerobic conversion of degraded COD] | 0.078788 | -0.24848 | -0.39394 | 0.078788 |  | 0.35758 | 0.090909 | -0.24848 | -0.16364 | 0.090909 | -0.15152 |  | -0.44242
| N2O EF decay [fraction of N emitted as N2O] | 0.090909 | 0.10303 | -0.63636 | 0.090909 |  | -0.090909 | -0.28485 | -0.030303 | -0.56364 | -0.27273 | 0.10303 |  | -0.69697
Trucking-C3 | Transportation loss [fraction] | -0.38182 | 0.44242 | -0.67273 | -0.38182 |  | -0.090909 | -0.078788 | 0.50303 | -0.2 | -0.12727 | -0.13939 |  | -0.64848
| Transportation distance [km] | 0.11515 | -0.74545 | 0.26061 | 0.11515 |  | 0.57576 | 0.30909 | -0.47879 | 0.69697 | 0.34545 | 0.11515 |  | 0.35758
| Emptying fee [USD] | -0.090909 | -0.39394 | 0.030303 | -0.090909 |  | 0.11515 | 0.16364 | -0.090909 | -0.054545 | 0.26061 | 0.11515 |  | 0.12727
Control box OP-C4 | Icp controller board [USD] | -0.17576 | -0.30909 | -0.26061 | -0.17576 |  | -0.21212 | -0.15152 | -0.50303 | 0.018182 | -0.15152 | 0.33333 |  | -0.22424
| Icp variable frequence drives [USD] | -0.40606 | 0.49091 | -0.61212 | -0.40606 |  | -0.21212 | 0.30909 | 0.51515 | -0.70909 | 0.29697 | -0.45455 |  | -0.64848
| Icp power meter [USD] | 0.45455 | 0.11515 | 0.46667 | 0.45455 |  | -0.52727 | 0.10303 | -0.042424 | -0.030303 | 0.16364 | 0.21212 |  | 0.44242
| Icp line filter [USD] | -0.078788 | -0.054545 | 0.28485 | -0.078788 |  | -0.45455 | -0.13939 | -0.29697 | 0.11515 | -0.2 | 0.72121 |  | 0.27273
| Icp power meter transformer [USD] | 0.066667 | -0.28485 | -0.13939 | 0.066667 |  | 0.52727 | 0.26061 | 0.042424 | 0.3697 | 0.23636 | 0.16364 |  | -0.11515
| Icp touch screen [USD] | 0.13939 | 0.28485 | 0.24848 | 0.13939 |  | 0.23636 | 0.11515 | 0.26061 | 0.21212 | 0.054545 | -0.38182 |  | 0.18788
| Electrician replacecables icp [nan] | 0.4303 | -0.62424 | 0.10303 | 0.4303 |  | 0.64848 | 0.32121 | -0.40606 | 0.32121 | 0.35758 | 0.066667 |  | 0.090909
| Electrician replacewires icp [nan] | -0.74545 | 0.49091 | 0.066667 | -0.74545 |  | -0.10303 | -0.0060606 | 0.64848 | -0.10303 | -0.10303 | -0.18788 |  | 0.078788
| Service team replacetouchscreen icp [nan] | 0.33333 | -0.38182 | -0.27273 | 0.33333 |  | 0.054545 | 0.33333 | -0.16364 | -0.054545 | 0.50303 | -0.18788 |  | -0.17576
| Facility manager configurevariable icp [nan] | 0.33333 | -0.23636 | -0.40606 | 0.33333 |  | 0.22424 | -0.4303 | -0.17576 | -0.12727 | -0.32121 | -0.054545 |  | -0.35758
| Biomass controls replaceboard icp [nan] | 0.32121 | 0.15152 | -0.2 | 0.32121 |  | -0.22424 | -0.066667 | 0.28485 | -0.12727 | 0.042424 | -0.054545 |  | -0.15152
| Biomass controls codemalfunctioning icp [nan] | -0.17576 | 0.17576 | -0.58788 | -0.17576 |  | 0.078788 | 0.39394 | 0.32121 | -0.2 | 0.34545 | 0.066667 |  | -0.6
| Frequency corrective maintenance [y / occurance] | 0.29697 | -0.46667 | 0.74545 | 0.29697 |  | 0.63636 | -0.2 | -0.23636 | 0.32121 | -0.2 | 0.28485 |  | 0.72121
| Service team wages [usd per cap per hr] | 0.23636 | -0.018182 | 0.52727 | 0.23636 |  | -0.090909 | -0.18788 | -0.054545 | -0.35758 | -0.13939 | 0.030303 |  | 0.45455
| Certified electrician wages [usd per cap per hr] | -0.61212 | 0.45455 | -0.042424 | -0.61212 |  | 0.0060606 | 0.3697 | 0.62424 | 0.15152 | 0.23636 | -0.21212 |  | -0.054545
| Facility manager wages [usd per cap per hr] | -0.55152 | 0.17576 | -0.26061 | -0.55152 |  | 0.11515 | -0.15152 | 0.23636 | 0.12727 | -0.28485 | 0.28485 |  | -0.24848
| Biomass controls wages [usd per cap per hr] | -0.066667 | 0.26061 | -0.28485 | -0.066667 |  | 0.18788 | 0.52727 | 0.58788 | 0.26061 | 0.52727 | -0.46667 |  | -0.23636
Housing biogenic refinery-C5 | Container20ft cost [USD] | -0.0060606 | -0.23636 | 0.16364 | -0.0060606 |  | 0.078788 | -0.066667 | -0.44242 | -0.2 | -0.066667 | -0.13939 |  | 0.10303
| Container40ft cost [USD] | 0.27273 | -0.12727 | -0.64848 | 0.27273 |  | -0.34545 | 0.18788 | -0.17576 | -0.11515 | 0.28485 | 0.17576 |  | -0.58788
| Stainless steel housing [USD per m2] | 0.29697 | -0.24848 | -0.18788 | 0.29697 |  | 0.70909 | 0.55152 | 0.042424 | 0.2 | 0.55152 | -0.32121 |  | -0.22424
| Concrete cost [USD per m3] | -0.55152 | 0.2 | 0.38182 | -0.55152 |  | -0.15152 | -0.030303 | 0.16364 | 0.21212 | -0.11515 | -0.13939 |  | 0.39394
| Concrete thickness [m] | -0.45455 | 0.30909 | -0.68485 | -0.45455 |  | 0.33333 | -0.0060606 | 0.39394 | -0.12727 | -0.090909 | -0.45455 |  | -0.69697
| Footprint [m2] | -0.44242 | 0.066667 | 0.53939 | -0.44242 |  | -0.0060606 | -0.12727 | 0.030303 | 0.46667 | -0.2 | -0.12727 |  | 0.58788
Screw press-C6 | Dewatering screw press cost [usd] | -0.15152 | -0.10303 | -0.21212 | -0.15152 |  | 0.12727 | 0.2 | 0.018182 | 0.18788 | 0.16364 | 0.27273 |  | -0.16364
| Dewatering screw press steel [kg] | 0.10303 | -0.078788 | 0.61212 | 0.10303 |  | -0.21212 | -0.4303 | -0.15152 | 0.47879 | -0.45455 | 0.58788 |  | 0.64848
| Dewatering energy demand [kwh/kg solids] | -0.10303 | -0.15152 | 0.90303 | -0.10303 |  | 0.078788 | -0.054545 | -0.018182 | 0.39394 | -0.078788 | 0.22424 |  | 0.92727
| Dewatering polymer dose [g/kg dry TS] | -0.066667 | -0.26061 | -0.26061 | -0.066667 |  | 0.17576 | -0.30909 | -0.3697 | 0.30909 | -0.35758 | 0.35758 |  | -0.22424
| Cake solids TS [fraction] | -0.090909 | 0.46667 | 0.042424 | -0.090909 |  | -0.078788 | 0.68485 | 0.69697 | -0.24848 | 0.66061 | -0.32121 |  | -0.0060606
| Settled frac [fraction] | 0.17576 | -0.46667 | 0.27273 | 0.17576 |  | 0.24848 | -0.078788 | -0.24848 | 0.078788 | -0.066667 | 0.7697 |  | 0.28485
| Wwt cost [usd per m3] | -0.41818 | 0.13939 | 0.47879 | -0.41818 |  | -0.38182 | -0.030303 | 0.12727 | 0.15152 | -0.12727 | 0.64848 |  | 0.49091
| Polymer cost [usd per kg] | -0.40606 | 0.4303 | -0.33333 | -0.40606 |  | -0.46667 | -0.21212 | 0.44242 | -0.11515 | -0.21212 | -0.042424 |  | -0.26061
| Dewatering energy demand old [kwh/kg solids] | 0.078788 | 0.066667 | 0.16364 | 0.078788 |  | -0.30909 | -0.12727 | 0.066667 | 0.29697 | -0.15152 | 0.53939 |  | 0.18788
Liquid treatment bed-C7 | Tau [d] | 0.030303 | -0.078788 | 0.45455 | 0.030303 |  | 0.50303 | 0.066667 | 0.16364 | 0.80606 | -0.018182 | 0.090909 |  | 0.47879
| COD max decay [% of total COD] | 0.13939 | 0.34545 | 0.17576 | 0.13939 |  | 0.39394 | 0.30909 | 0.56364 | -0.13939 | 0.27273 | -0.49091 |  | 0.078788
| MCF decay [% anaerobic conversion of degraded COD] | 0.23636 | -0.0060606 | -0.39394 | 0.23636 |  | -0.21212 | 0.054545 | -0.10303 | 0.018182 | 0.054545 | 0.33333 |  | -0.40606
| N max decay [% N removal] | 0.12727 | 0.078788 | 0.018182 | 0.12727 |  | 0.11515 | -0.18788 | 0.32121 | 0.11515 | -0.13939 | -0.042424 |  | 0.066667
| N2O EF decay [% of degraded N emitted as N2O] | 0.46667 | -0.47879 | 0.030303 | 0.46667 |  | 0.4303 | -0.50303 | -0.50303 | -0.29697 | -0.41818 | 0.16364 |  | -0.0060606
| Bed H [m] | -0.23636 | 0.030303 | 0.28485 | -0.23636 |  | -0.28485 | 0.090909 | 0.11515 | 0.3697 | 0.078788 | 0.18788 |  | 0.35758
| Concrete thickness [m] | -0.018182 | -0.090909 | -0.39394 | -0.018182 |  | 0.26061 | 0.090909 | 0.23636 | -0.066667 | 0.16364 | -0.18788 |  | -0.32121
Carbonizer base-C8 | Energy required to dry sludge [MJ/kg water] | 0.64848 | -0.11515 | -0.10303 | 0.64848 |  | -0.0060606 | 0.090909 | -0.28485 | -0.11515 | 0.2 | -0.39394 |  | -0.13939
| Dry feces heat of combustion [MJ/kg dry] | 0.45455 | -0.58788 | 0.078788 | 0.45455 |  | 0.15152 | -0.46667 | -0.80606 | -0.28485 | -0.39394 | 0.40606 |  | 0.030303
| Biochar auger cb [USD] | -0.28485 | -0.21212 | 0.27273 | -0.28485 |  | 0.50303 | -0.018182 | 0.018182 | 0.078788 | -0.018182 | -0.35758 |  | 0.29697
| Pyrolysis pot cost cb [USD] | -0.46667 | 0.61212 | 0.45455 | -0.46667 |  | 0.030303 | 0.2 | 0.62424 | 0.26061 | 0.042424 | -0.4303 |  | 0.39394
| Char auger motor cost cb [USD] | -0.41818 | 0.74545 | -0.0060606 | -0.41818 |  | -0.018182 | 0.16364 | 0.79394 | -0.030303 | 0.066667 | -0.74545 |  | -0.054545
| Fuel auger motor cost cb [USD] | -0.38182 | 0.21212 | -0.4303 | -0.38182 |  | 0.32121 | 0.46667 | 0.4303 | 0.45455 | 0.39394 | -0.52727 |  | -0.3697
| Primary air blower cost cb [USD] | -0.090909 | 0.10303 | 0.47879 | -0.090909 |  | -0.0060606 | 0.75758 | 0.33333 | 0.47879 | 0.70909 | -0.030303 |  | 0.50303
| O2 sensor cost pcd [USD] | 0.38182 | -0.78182 | 0.39394 | 0.38182 |  | 0.34545 | -0.11515 | -0.62424 | -0.054545 | -0.0060606 | 0.47879 |  | 0.41818
| Thermocouple cost cb pcd [USD] | -0.22424 | -0.0060606 | -0.18788 | -0.22424 |  | 0.46667 | 0.45455 | 0.33333 | 0.090909 | 0.39394 | -0.12727 |  | -0.2
| Thermistor cost cb pcd [USD] | 0.15152 | -0.054545 | 0.30909 | 0.15152 |  | -0.3697 | -0.28485 | -0.41818 | -0.2 | -0.29697 | 0.34545 |  | 0.23636
| Forced air fan cost cb [USD] | 0.042424 | -0.030303 | 0.35758 | 0.042424 |  | 0.078788 | 0.55152 | 0.33333 | 0.49091 | 0.57576 | 0.0060606 |  | 0.44242
| Airlock motor cost cb [USD] | 0.17576 | -0.15152 | 0.0060606 | 0.17576 |  | 0.44242 | 0.23636 | 0.11515 | 0.39394 | 0.23636 | -0.15152 |  | 0.018182
| Inducer fan cost cb [USD] | 0.4303 | -0.3697 | 0.62424 | 0.4303 |  | 0.17576 | 0.35758 | -0.16364 | 0.030303 | 0.44242 | 0.11515 |  | 0.61212
| Biochar collection box cost cb [USD] | 0.16364 | -0.12727 | 0.066667 | 0.16364 |  | 0.80606 | 0.22424 | -0.018182 | 0.44242 | 0.16364 | -0.55152 |  | 0.018182
| Chain guards cost cb [USD] | 0.0060606 | 0.066667 | -0.018182 | 0.0060606 |  | -0.16364 | 0.3697 | -0.030303 | 0.55152 | 0.28485 | 0.24848 |  | -0.0060606
| Door cost cb [USD] | -0.17576 | -0.38182 | 0.41818 | -0.17576 |  | 0.64848 | -0.17576 | -0.28485 | 0.57576 | -0.22424 | -0.18788 |  | 0.45455
| Agitator cost cb [USD] | 0.11515 | -0.35758 | 0.46667 | 0.11515 |  | 0.18788 | -0.49091 | -0.18788 | 0.11515 | -0.4303 | 0.41818 |  | 0.52727
| Combusion chamber cost cb [USD] | -0.24848 | -0.15152 | -0.13939 | -0.24848 |  | 0.61212 | 0.53939 | 0.042424 | 0.33333 | 0.4303 | -0.16364 |  | -0.16364
| Sprayer cost cb [USD] | 0.28485 | -0.22424 | 0.4303 | 0.28485 |  | -0.15152 | 0.55152 | -0.16364 | 0.27273 | 0.61212 | 0.078788 |  | 0.46667
| Vent cost cb [USD] | -0.090909 | 0.53939 | -0.34545 | -0.090909 |  | -0.26061 | 0.44242 | 0.69697 | 0.090909 | 0.40606 | -0.090909 |  | -0.32121
| Air emissions rate [m3/h] | -0.054545 | -0.3697 | 0.61212 | -0.054545 |  | 0.52727 | 0.12727 | -0.17576 | 0.58788 | 0.090909 | 0.018182 |  | 0.64848
| SO2 emissions [mg/Nm3] | 0.55152 | 0.17576 | 0.27273 | 0.55152 |  | -0.32121 | -0.30909 | 0.018182 | -0.030303 | -0.23636 | 0.030303 |  | 0.24848
| CO emissions [mg/Nm3] | 0.63636 | -0.34545 | 0.69697 | 0.63636 |  | 0.11515 | -0.32121 | -0.3697 | 0.12727 | -0.22424 | 0.11515 |  | 0.67273
| Hg emissions [mg/Nm3] | -0.030303 | -0.30909 | -0.26061 | -0.030303 |  | 0.51515 | 0.52727 | -0.030303 | 0.3697 | 0.47879 | 0.15152 |  | -0.23636
| Cd emissions [mg/Nm3] | -0.75758 | 0.51515 | -0.51515 | -0.75758 |  | -0.41818 | 0.29697 | 0.41818 | -0.27273 | 0.17576 | -0.066667 |  | -0.52727
| As emissions [mg/Nm3] | -0.042424 | -0.33333 | -0.39394 | -0.042424 |  | -0.32121 | 0.018182 | -0.53939 | -0.0060606 | 0.090909 | 0.10303 |  | -0.30909
| Dioxin furans emissions [ng/Nm3] | -0.27273 | 0.56364 | 0.23636 | -0.27273 |  | -0.34545 | -0.45455 | 0.3697 | -0.13939 | -0.57576 | 0.27273 |  | 0.16364
| Cb n2o emissions [% of total N] | 0.51515 | -0.3697 | 0.066667 | 0.51515 |  | 0.51515 | -0.17576 | -0.3697 | -0.090909 | -0.15152 | 0.15152 |  | -0.0060606
| Steel cost [USD/kg] | 0.018182 | 0.066667 | 0.090909 | 0.018182 |  | 0.72121 | 0.030303 | 0.15152 | 0.3697 | -0.066667 | -0.53939 |  | 0.018182
| Stainless steel cost [USD/kg] | -0.23636 | -0.16364 | 0.11515 | -0.23636 |  | 0.10303 | -0.69697 | -0.44242 | 0.12727 | -0.73333 | -0.042424 |  | 0.12727
| Primary air blower lifetime cb [y] | -0.066667 | 0.46667 | -0.55152 | -0.066667 |  | -0.11515 | 0.63636 | 0.44242 | -0.28485 | 0.62424 | -0.72121 |  | -0.6
| Thermocouple lifetime cb 2pcd [y] | -0.28485 | 0.15152 | 0.35758 | -0.28485 |  | -0.22424 | -0.018182 | 0.054545 | 0.49091 | -0.054545 | -0.23636 |  | 0.41818
| Forced air fan lifetime cb [y] | 0.29697 | -0.49091 | 0.018182 | 0.29697 |  | 0.46667 | 0.12727 | -0.24848 | 0.44242 | 0.12727 | 0.52727 |  | 0.054545
| Airlock motor lifetime cb [y] | 0.18788 | -0.56364 | 0.018182 | 0.18788 |  | 0.40606 | 0.29697 | -0.32121 | 0.13939 | 0.3697 | 0.0060606 |  | 0.054545
| Inducer fan lifetime cb [y] | 0.16364 | 0.0060606 | -0.15152 | 0.16364 |  | -0.38182 | -0.6 | -0.23636 | -0.4303 | -0.47879 | -0.15152 |  | -0.12727
| Service team replacegasket cb [min / corrective maintenance] | 0.18788 | -0.44242 | 0.24848 | 0.18788 |  | -0.26061 | -0.53939 | -0.61212 | 0.2 | -0.50303 | 0.81818 |  | 0.29697
| Service team replacedoor cb [min / corrective maintenance] | -0.17576 | 0.62424 | -0.38182 | -0.17576 |  | -0.27273 | -0.10303 | 0.44242 | -0.39394 | -0.16364 | -0.24848 |  | -0.44242
| Service team replacechain cb [min / corrective maintenance] | 0.12727 | 0.27273 | 0.35758 | 0.12727 |  | 0.13939 | -0.12727 | 0.35758 | 0.030303 | -0.10303 | -0.55152 |  | 0.33333
| Service team changefirepot cb [min / corrective maintenance] | 0.018182 | 0.018182 | -0.054545 | 0.018182 |  | 0.054545 | -0.054545 | -0.030303 | 0.15152 | -0.10303 | 0.054545 |  | -0.090909
| Service team replacecharaugers cb [min / corrective maintenance] | -0.090909 | -0.13939 | -0.078788 | -0.090909 |  | 0.32121 | 0.13939 | 0.13939 | -0.15152 | 0.13939 | 0.066667 |  | -0.090909
| Service team replacecatalyst pcd [min / corrective maintenance] | -0.090909 | -0.10303 | -0.41818 | -0.090909 |  | -0.11515 | 0.0060606 | -0.21212 | -0.054545 | 0.018182 | 0.12727 |  | -0.3697
| Service team replacebrick pcd [min / corrective maintenance] | -0.13939 | -0.078788 | 0.078788 | -0.13939 |  | -0.17576 | 0.30909 | -0.078788 | -0.090909 | 0.33333 | 0.030303 |  | 0.11515
| Service team replacefuelauger pcd [min / corrective maintenance] | -0.40606 | -0.090909 | -0.16364 | -0.40606 |  | 0.066667 | -0.75758 | -0.34545 | -0.27273 | -0.81818 | 0.16364 |  | -0.18788
| Service team replacewaterpump hhx [min / corrective maintenance] | -0.12727 | 0.21212 | -0.27273 | -0.12727 |  | -0.29697 | 0.68485 | 0.35758 | -0.078788 | 0.68485 | 0.078788 |  | -0.23636
| Service team purgewaterloop hhx [min / corrective maintenance] | -0.23636 | -0.2 | -0.23636 | -0.23636 |  | -0.3697 | -0.3697 | -0.53939 | -0.054545 | -0.3697 | 0.32121 |  | -0.18788
| Service team replacecharmotor cb [min / corrective maintenance] | 0.28485 | 0.066667 | 0.16364 | 0.28485 |  | -0.52727 | -0.66061 | -0.090909 | -0.40606 | -0.55152 | 0.33333 |  | 0.17576
| Service team replacefuelmotor cb [min / corrective maintenance] | 0.6 | -0.030303 | -0.042424 | 0.6 |  | -0.57576 | -0.21212 | -0.27273 | -0.49091 | -0.078788 | 0.32121 |  | -0.066667
| Service team replaceblower cb [min / corrective maintenance] | 0.46667 | -0.45455 | -0.24848 | 0.46667 |  | 0.45455 | -0.042424 | -0.49091 | 0.066667 | -0.018182 | 0.090909 |  | -0.29697
| Service team replacefan cb [min / corrective maintenance] | -0.39394 | 0.2 | -0.17576 | -0.39394 |  | -0.018182 | -0.44242 | -0.0060606 | -0.63636 | -0.49091 | -0.15152 |  | -0.24848
| Service team replaceo2sensor pcd [min / corrective maintenance] | -0.066667 | 0.21212 | 0.27273 | -0.066667 |  | 0.2 | 0.21212 | 0.47879 | 0.22424 | 0.21212 | -0.34545 |  | 0.30909
| Service team replacepaddleswitch cb [min / corrective maintenance] | -0.46667 | 0.16364 | 0.4303 | -0.46667 |  | 0.054545 | -0.054545 | 0.078788 | 0.47879 | -0.15152 | -0.34545 |  | 0.45455
| Service team replaceairlock cb [min / corrective maintenance] | 0.15152 | -0.018182 | 0.46667 | 0.15152 |  | -0.28485 | 0.35758 | -0.12727 | 0.018182 | 0.38182 | -0.042424 |  | 0.44242
| Service team greasebearing cb [min / month] | -0.33333 | 0.61212 | 0.40606 | -0.33333 |  | -0.47879 | -0.27273 | 0.4303 | -0.34545 | -0.3697 | 0.13939 |  | 0.32121
| Service team tighten cb [min / month] | 0.26061 | -0.10303 | 0.70909 | 0.26061 |  | 0.27273 | -0.56364 | -0.10303 | 0.27273 | -0.56364 | 0.066667 |  | 0.68485
| Service team adjustdoor cb [min / month] | -0.042424 | -0.27273 | 0.74545 | -0.042424 |  | 0.12727 | 0.2 | -0.018182 | 0.29697 | 0.2 | 0.3697 |  | 0.78182
| Service team adjustdoor pcd [min / month] | 0.4303 | -0.078788 | 0.24848 | 0.4303 |  | 0.2 | 0.34545 | 0.0060606 | 0.61212 | 0.38182 | -0.32121 |  | 0.28485
| Service team adjustdoor hhx [min / month] | 0.22424 | 0.12727 | 0.32121 | 0.22424 |  | -0.55152 | -0.2 | -0.090909 | -0.078788 | -0.11515 | -0.054545 |  | 0.34545
| Frequency corrective maintenance [y / occurance] | -0.12727 | 0.078788 | 0.090909 | -0.12727 |  | 0.29697 | -0.40606 | 0.12727 | 0.13939 | -0.47879 | 0.018182 |  | 0.054545
| Operator wages [usd per cap per d] | -0.49091 | 0.81818 | -0.22424 | -0.49091 |  | -0.4303 | -0.24848 | 0.49091 | -0.29697 | -0.3697 | -0.41818 |  | -0.29697
| Construction wages [usd per cap per d] | -0.52727 | -0.018182 | -0.61212 | -0.52727 |  | -0.23636 | -0.27273 | -0.13939 | -0.078788 | -0.28485 | 0.054545 |  | -0.52727
| Service team wages [usd per cap per hr] | -0.0060606 | 0.13939 | 0.16364 | -0.0060606 |  | -0.054545 | -0.066667 | 0.16364 | 0.64848 | -0.10303 | -0.018182 |  | 0.22424
| Certified electrician wages [usd per cap per hr] | -0.12727 | -0.3697 | -0.030303 | -0.12727 |  | 0.054545 | -0.51515 | -0.51515 | -0.22424 | -0.49091 | 0.32121 |  | -0.0060606
| Facility manager wages [usd per cap per hr] | 0.030303 | -0.18788 | -0.26061 | 0.030303 |  | -0.12727 | -0.12727 | -0.018182 | -0.32121 | 0.0060606 | 0.10303 |  | -0.16364
| Biomass controls wages [usd per cap per hr] | 0.11515 | -0.16364 | 0.090909 | 0.11515 |  | -0.042424 | -0.33333 | -0.33333 | -0.58788 | -0.29697 | 0.11515 |  | 0.0060606
| Biochar calorific value [MJ/kg dry] | 0.56364 | -0.51515 | 0.15152 | 0.56364 |  | 0.49091 | 0.22424 | -0.2 | 0.33333 | 0.27273 | 0.46667 |  | 0.16364
| Pyrolysis temp [C] | 0.32121 | -0.44242 | 0.16364 | 0.32121 |  | 0.17576 | -0.26061 | -0.33333 | 0.55152 | -0.22424 | 0.51515 |  | 0.23636
| Pyrolysis C loss [fraction of total C] | 0.35758 | -0.56364 | 0.11515 | 0.35758 |  | 0.61212 | -0.090909 | -0.46667 | 0.018182 | 0.018182 | -0.41818 |  | 0.12727
| Pyrolysis N loss [fraction of total N] | 0.0060606 | 0.078788 | -0.018182 | 0.0060606 |  | 0.57576 | -0.054545 | 0.030303 | 0.12727 | -0.17576 | -0.23636 |  | -0.12727
| Pyrolysis K loss [fraction of total K] | -0.12727 | -0.042424 | -0.21212 | -0.12727 |  | -0.40606 | 0.53939 | 0.030303 | -0.18788 | 0.58788 | 0.22424 |  | -0.15152
| Pyrolysis P loss [fraction of total P] | -0.042424 | -0.11515 | -0.44242 | -0.042424 |  | -0.23636 | 0.13939 | -0.29697 | 0.054545 | 0.11515 | 0.35758 |  | -0.41818
| N to NH3 [fraction of N] | -0.23636 | 0.2 | -0.10303 | -0.23636 |  | 0.042424 | -0.13939 | 0.042424 | 0.53939 | -0.26061 | -0.030303 |  | -0.090909
| N to HCNO [fraction of N] | -0.39394 | 0.34545 | -0.3697 | -0.39394 |  | -0.10303 | -0.090909 | 0.078788 | -0.58788 | -0.15152 | -0.45455 |  | -0.45455
| HCNO to NH3 [fraction of HCNO] | -0.24848 | 0.22424 | 0.12727 | -0.24848 |  | -0.4303 | 0.52727 | 0.3697 | -0.0060606 | 0.52727 | 0.066667 |  | 0.16364
| NH3 to n2o [fraction of NH3] | 0.44242 | -0.62424 | 0.75758 | 0.44242 |  | 0.11515 | 0.11515 | -0.56364 | 0.4303 | 0.17576 | 0.47879 |  | 0.78182
| Carbon COD ratio [g C*g COD-1] | 0.47879 | -0.68485 | -0.066667 | 0.47879 |  | 0.3697 | -0.090909 | -0.75758 | 0.4303 | -0.0060606 | -0.018182 |  | -0.018182
Pollution control device-C9 | O2 sensor cost pcd [USD] | -0.27273 | -0.23636 | -0.55152 | -0.27273 |  | -0.28485 | -0.066667 | -0.28485 | -0.23636 | 0.018182 | 0.054545 |  | -0.44242
| Thermocouple cost cb pcd [USD] | 0.22424 | 0.3697 | -0.17576 | 0.22424 |  | -0.16364 | -0.50303 | 0.15152 | -0.15152 | -0.50303 | -0.17576 |  | -0.22424
| Thermistor cost cb pcd [USD] | 0.41818 | -0.47879 | -0.35758 | 0.41818 |  | -0.12727 | 0.018182 | -0.38182 | -0.22424 | 0.2 | 0.27273 |  | -0.26061
| Input auger pcd [USD] | 0.72121 | -0.15152 | 0.35758 | 0.72121 |  | 0.090909 | 0.39394 | 0.090909 | 0.26061 | 0.49091 | 0.12727 |  | 0.3697
| Input auger motor pcd [USD] | -0.50303 | 0.4303 | 0.10303 | -0.50303 |  | -0.24848 | 0.26061 | 0.40606 | 0.23636 | 0.090909 | 0.32121 |  | 0.078788
| Catylist pcd [USD] | -0.11515 | 0.078788 | -0.45455 | -0.11515 |  | -0.10303 | -0.52727 | 0.066667 | -0.29697 | -0.46667 | -0.042424 |  | -0.39394
| Catalyst access door pcd [USD] | 0.17576 | -0.16364 | -0.11515 | 0.17576 |  | 0.47879 | 0.53939 | 0.16364 | -0.054545 | 0.55152 | -0.13939 |  | -0.15152
| Feedstock staging bin pcd [USD] | 0.29697 | -0.39394 | 0.34545 | 0.29697 |  | 0.92727 | -0.066667 | -0.15152 | 0.30909 | -0.066667 | -0.28485 |  | 0.30909
| Temperature limit switch pcd [USD] | -0.62424 | 0.38182 | -0.33333 | -0.62424 |  | -0.18788 | 0.10303 | 0.55152 | -0.3697 | 0.042424 | 0.054545 |  | -0.32121
| Airlock pcd [USD] | -0.45455 | 0.26061 | -0.16364 | -0.45455 |  | -0.13939 | -0.054545 | -0.0060606 | -0.042424 | -0.17576 | -0.17576 |  | -0.22424
| Steel cost [USD/kg] | 0.51515 | -0.18788 | 0.28485 | 0.51515 |  | 0.2 | -0.32121 | -0.042424 | 0.090909 | -0.2 | -0.090909 |  | 0.32121
| Stainless steel cost [USD/kg] | -0.12727 | -0.12727 | 0.018182 | -0.12727 |  | -0.078788 | -0.63636 | -0.16364 | -0.55152 | -0.57576 | 0.24848 |  | 0.030303
| Service team replacecatalyst pcd [min / corrective maintenance] | 0.29697 | 0.32121 | -0.22424 | 0.29697 |  | -0.74545 | -0.054545 | 0.090909 | -0.69697 | 0.030303 | 0.16364 |  | -0.27273
| Service team replacebrick pcd [min / corrective maintenance] | -0.26061 | -0.054545 | 0.51515 | -0.26061 |  | 0.13939 | -0.32121 | -0.16364 | 0.27273 | -0.3697 | -0.15152 |  | 0.52727
| Service team replacefuelauger pcd [min / corrective maintenance] | 0.12727 | 0.10303 | 0.34545 | 0.12727 |  | -0.51515 | -0.55152 | -0.090909 | -0.27273 | -0.46667 | 0.090909 |  | 0.35758
| Service team replaceo2sensor pcd [min / corrective maintenance] | -0.090909 | 0.29697 | -0.27273 | -0.090909 |  | 0.090909 | -0.29697 | 0.15152 | 0.042424 | -0.38182 | -0.2 |  | -0.33333
| Service team adjustdoor pcd [min / month] | 0.58788 | -0.23636 | -0.34545 | 0.58788 |  | -0.042424 | -0.53939 | -0.4303 | -0.51515 | -0.41818 | 0.17576 |  | -0.38182
| Primary air blower lifetime cb [y] | -0.4303 | 0.73333 | -0.34545 | -0.4303 |  | -0.62424 | 0.29697 | 0.74545 | -0.16364 | 0.23636 | -0.090909 |  | -0.33333
| Thermocouple lifetime cb 2pcd [y] | 0.22424 | 0.10303 | -0.3697 | 0.22424 |  | -0.22424 | -0.34545 | 0.16364 | -0.29697 | -0.26061 | 0.22424 |  | -0.33333
| Forced air fan lifetime cb [y] | 0.23636 | -0.32121 | -0.40606 | 0.23636 |  | 0.11515 | 0.11515 | -0.2 | -0.12727 | 0.17576 | 0.24848 |  | -0.39394
| Airlock motor lifetime cb [y] | -0.2 | 0.16364 | -0.32121 | -0.2 |  | -0.40606 | 0.2 | -0.066667 | -0.53939 | 0.2 | -0.066667 |  | -0.35758
| Inducer fan lifetime cb [y] | 0.0060606 | -0.066667 | 0.054545 | 0.0060606 |  | 0.67273 | -0.054545 | 0.042424 | 0.0060606 | -0.054545 | -0.73333 |  | 0.018182
| Frequency corrective maintenance [y / occurance] | -0.38182 | 0.030303 | -0.23636 | -0.38182 |  | 0.22424 | 0.23636 | -0.066667 | 0.090909 | 0.12727 | -0.29697 |  | -0.28485
| Operator wages [usd per cap per d] | -0.41818 | 0.10303 | -0.12727 | -0.41818 |  | -0.17576 | 0.49091 | 0.078788 | -0.18788 | 0.41818 | 0.078788 |  | -0.15152
| Construction wages [usd per cap per d] | 0.62424 | -0.63636 | 0.2 | 0.62424 |  | -0.066667 | -0.24848 | -0.63636 | -0.16364 | -0.078788 | 0.55152 |  | 0.24848
| Service team wages [usd per cap per hr] | 0.6 | 0.078788 | 0.090909 | 0.6 |  | 0.22424 | 0.55152 | 0.17576 | 0.13939 | 0.57576 | -0.33333 |  | 0.018182
| Certified electrician wages [usd per cap per hr] | 0.078788 | -0.10303 | -0.18788 | 0.078788 |  | -0.15152 | -0.29697 | -0.33333 | -0.054545 | -0.27273 | 0.13939 |  | -0.16364
| Facility manager wages [usd per cap per hr] | -0.066667 | 0.054545 | 0.11515 | -0.066667 |  | -0.3697 | 0.26061 | 0.2 | 0.16364 | 0.32121 | 0.13939 |  | 0.22424
| Biomass controls wages [usd per cap per hr] | -0.46667 | 0.69697 | -0.32121 | -0.46667 |  | -0.53939 | -0.042424 | 0.57576 | -0.30909 | -0.054545 | -0.55152 |  | -0.29697
| Catalyst temp [C] | 0.2 | -0.042424 | -0.30909 | 0.2 |  | 0.33333 | 0.22424 | -0.054545 | -0.49091 | 0.26061 | -0.50303 |  | -0.39394
Oil heat exchanger-C10 | Orc cost [USD] | 0.29697 | 0.15152 | -0.21212 | 0.29697 |  | -0.32121 | -0.11515 | 0.054545 | -0.80606 | -0.054545 | 0.26061 |  | -0.29697
| Oil pump power [kW] | -0.63636 | 0.21212 | 0.054545 | -0.63636 |  | -0.4303 | -0.018182 | 0.15152 | -0.018182 | -0.11515 | 0.47879 |  | 0.090909
| Oil electrical energy generated [kW] | -0.12727 | -0.0060606 | -0.21212 | -0.12727 |  | -0.12727 | -0.39394 | -0.32121 | 0.18788 | -0.47879 | 0.32121 |  | -0.22424
| Oil flowrate [L/min] | -0.22424 | 0.28485 | -0.066667 | -0.22424 |  | -0.078788 | 0.030303 | 0.29697 | 0.50303 | -0.066667 | 0.030303 |  | -0.042424
| Ohx temp [C] | -0.26061 | 0.47879 | -0.35758 | -0.26061 |  | 0.21212 | 0.47879 | 0.69697 | -0.13939 | 0.45455 | -0.84242 |  | -0.3697
| Oil temp in [C] | -0.41818 | -0.16364 | 0.23636 | -0.41818 |  | 0.090909 | -0.72121 | -0.38182 | 0.090909 | -0.78182 | 0.10303 |  | 0.24848
| Oil temp out [C] | -0.21212 | 0.12727 | -0.13939 | -0.21212 |  | -0.12727 | 0.46667 | 0.090909 | -0.12727 | 0.49091 | -0.62424 |  | -0.12727
| Amb temp [C] | 0.090909 | 0.13939 | -0.066667 | 0.090909 |  | 0.57576 | -0.18788 | 0.29697 | 0.042424 | -0.21212 | -0.50303 |  | -0.11515
Hydronic heat exchanger-C11 | Heat exchanger hydronic steel [kg] | -0.45455 | 0.12727 | -0.18788 | -0.45455 |  | 0.49091 | 0.62424 | 0.44242 | 0.39394 | 0.53939 | -0.56364 |  | -0.15152
| Heat exchanger hydronic stainless [kg] | 0.090909 | 0.17576 | 0.12727 | 0.090909 |  | 0.3697 | 0.11515 | 0.10303 | 0.44242 | 0.018182 | -0.46667 |  | 0.054545
| Water pump power [kW] | 0.30909 | -0.51515 | -0.10303 | 0.30909 |  | 0.51515 | 0.22424 | -0.29697 | -0.078788 | 0.29697 | -0.054545 |  | -0.11515
| Hhx inducer fan power [kW] | 0.44242 | -0.35758 | 0.018182 | 0.44242 |  | 0.52727 | -0.35758 | -0.23636 | 0.078788 | -0.32121 | 0.24848 |  | 0.0060606
| Hhx stack [USD] | 0.17576 | 0.18788 | -0.28485 | 0.17576 |  | -0.030303 | -0.12727 | 0.10303 | -0.018182 | -0.066667 | -0.61212 |  | -0.27273
| Hhx stack thermocouple [USD] | 0.18788 | 0.22424 | -0.33333 | 0.18788 |  | -0.26061 | 0.66061 | 0.33333 | 0.2 | 0.67273 | 0.018182 |  | -0.29697
| Hhx oxygen sensor [USD] | -0.12727 | -0.16364 | -0.28485 | -0.12727 |  | 0.22424 | -0.23636 | -0.066667 | -0.50303 | -0.23636 | 0.27273 |  | -0.32121
| Hhx inducer fan [USD] | -0.51515 | 0.39394 | -0.0060606 | -0.51515 |  | -0.26061 | -0.58788 | 0.11515 | -0.22424 | -0.68485 | -0.10303 |  | -0.054545
| Hhx flow meter [USD] | 0.58788 | -0.16364 | -0.17576 | 0.58788 |  | 0.18788 | 0.23636 | -0.15152 | 0.090909 | 0.33333 | -0.4303 |  | -0.18788
| Hhx pump [USD] | -0.46667 | 0.26061 | -0.090909 | -0.46667 |  | -0.10303 | 0.042424 | 0.33333 | -0.018182 | 0.042424 | -0.4303 |  | -0.018182
| Hhx water in thermistor [USD] | -0.57576 | 0.73333 | -0.46667 | -0.57576 |  | -0.58788 | -0.078788 | 0.62424 | -0.70909 | -0.10303 | -0.33333 |  | -0.47879
| Hhx water out thermistor [USD] | -0.28485 | -0.090909 | 0.26061 | -0.28485 |  | 0.0060606 | 0.4303 | 0.030303 | 0.18788 | 0.35758 | 0.3697 |  | 0.27273
| Hhx load tank [USD] | -0.13939 | 0.2 | 0.45455 | -0.13939 |  | -0.066667 | 0.27273 | 0.3697 | 0.56364 | 0.22424 | 0.042424 |  | 0.51515
| Hhx expansion tank [USD] | -0.042424 | -0.090909 | -0.3697 | -0.042424 |  | -0.11515 | -0.2 | -0.030303 | -0.72121 | -0.090909 | 0.018182 |  | -0.34545
| Hhx heat exchanger [USD] | -0.0060606 | -0.15152 | -0.44242 | -0.0060606 |  | 0.24848 | 0.53939 | -0.066667 | 0.2 | 0.55152 | -0.45455 |  | -0.41818
| Hhx values [USD] | -0.35758 | 0.22424 | -0.29697 | -0.35758 |  | 0.078788 | -0.29697 | 0.030303 | -0.44242 | -0.39394 | -0.042424 |  | -0.38182
| Hhx thermal well [USD] | 0.10303 | 0.24848 | -0.0060606 | 0.10303 |  | -0.41818 | -0.30909 | 0.16364 | 0.0060606 | -0.24848 | -0.0060606 |  | 0.054545
| Hhx hot water tank [USD] | 0.0060606 | 0.030303 | -0.078788 | 0.0060606 |  | -0.18788 | 0.27273 | 0.018182 | 0.030303 | 0.35758 | -0.55152 |  | -0.018182
| Hhx overflow tank [USD] | -0.39394 | 0.33333 | -0.55152 | -0.39394 |  | 0.090909 | 0.042424 | 0.40606 | -0.22424 | -0.0060606 | -0.28485 |  | -0.53939
| Steel cost [USD/kg] | -0.15152 | 0.054545 | 0.32121 | -0.15152 |  | -0.35758 | -0.55152 | -0.29697 | -0.090909 | -0.61212 | 0.45455 |  | 0.28485
| Stainless steel cost [USD/kg] | 0.23636 | 0.018182 | -0.22424 | 0.23636 |  | -0.066667 | -0.49091 | -0.22424 | -0.090909 | -0.41818 | -0.38182 |  | -0.21212
| Frequency corrective maintenance [y / occurance] | -0.35758 | 0.042424 | 0.32121 | -0.35758 |  | -0.2 | -0.44242 | 0.030303 | 0.23636 | -0.51515 | 0.62424 |  | 0.3697
| Service team wages [usd per cap per hr] | 0.58788 | -0.44242 | -0.16364 | 0.58788 |  | 0.47879 | 0.4303 | -0.13939 | -0.054545 | 0.57576 | -0.27273 |  | -0.13939
| Service team adjustdoor hhx [min / month] | -0.32121 | 0.10303 | 0.24848 | -0.32121 |  | -0.12727 | 0.29697 | -0.030303 | 0.0060606 | 0.18788 | 0.12727 |  | 0.18788
| Service team replacewaterpump hhx [min / corrective maintenance] | 0.22424 | -0.10303 | -0.55152 | 0.22424 |  | 0.042424 | 0.55152 | -0.15152 | -0.018182 | 0.61212 | -0.47879 |  | -0.53939
| Service team purgewaterloop hhx [min / corrective maintenance] | 0.34545 | 0.066667 | -0.18788 | 0.34545 |  | -0.39394 | -0.55152 | -0.2 | -0.69697 | -0.47879 | 0.28485 |  | -0.26061
| Hhx temp [C] | 0.28485 | -0.41818 | 0.17576 | 0.28485 |  | 0.090909 | -0.66061 | -0.74545 | 0.13939 | -0.63636 | 0.21212 |  | 0.16364
| Water flowrate [L/min] | -0.27273 | 0.066667 | 0.24848 | -0.27273 |  | 0.28485 | -0.090909 | 0.30909 | 0.51515 | -0.17576 | 0.11515 |  | 0.28485
| Water out temp [C] | -0.28485 | 0.46667 | -0.23636 | -0.28485 |  | 0.27273 | 0.13939 | 0.40606 | 0.11515 | -0.0060606 | -0.45455 |  | -0.30909
| Water in temp [C] | 0.49091 | -0.078788 | -0.078788 | 0.49091 |  | -0.41818 | -0.27273 | -0.44242 | -0.3697 | -0.17576 | 0.090909 |  | -0.11515
| Ambient temp [C] | 0.35758 | -0.39394 | 0.91515 | 0.35758 |  | 0.22424 | -0.12727 | -0.26061 | 0.46667 | -0.090909 | 0.28485 |  | 0.92727
HHXdryer-C12 | Drying energy demand [kW] | 0.11515 | -0.11515 | 0.39394 | 0.11515 |  | -0.0060606 | 0.054545 | -0.34545 | 0.44242 | 0.018182 | -0.090909 |  | 0.38182
| Drying co2 emissions [% of total C] | -0.61212 | 0.090909 | -0.41818 | -0.61212 |  | -0.018182 | -0.23636 | 0.042424 | 0.2 | -0.34545 | 0.18788 |  | -0.3697
| Drying ch4 emissions [% of total C] | 0.21212 | -0.45455 | 0.030303 | 0.21212 |  | -0.13939 | 0.054545 | -0.30909 | -0.10303 | 0.12727 | 0.8303 |  | 0.078788
| Drying nh3 emissions [% of total N] | 0.054545 | -0.0060606 | -0.33333 | 0.054545 |  | -0.52727 | 0.30909 | 0.018182 | -0.21212 | 0.4303 | -0.030303 |  | -0.24848
| NH3 to n2o [% of NH3] | -0.030303 | -0.16364 | -0.042424 | -0.030303 |  | 0.15152 | -0.3697 | -0.18788 | -0.68485 | -0.33333 | 0.090909 |  | -0.10303
| Energy required to dry sludge [MJ/kg water] | 0.26061 | 0.042424 | -0.62424 | 0.26061 |  | -0.35758 | 0.18788 | 0.10303 | -0.52727 | 0.30909 | 0.078788 |  | -0.6
| Cake solids TS [fraction] | -0.28485 | -0.090909 | -0.44242 | -0.28485 |  | 0.23636 | -0.55152 | -0.15152 | -0.53939 | -0.55152 | -0.078788 |  | -0.46667
| Ambient temp [C] | 0.21212 | -0.27273 | 0.78182 | 0.21212 |  | 0.21212 | -0.26061 | -0.066667 | 0.28485 | -0.23636 | 0.44242 |  | 0.80606
| Dryer heat transfer coeff [MJ / (h m2 K)] | 0.29697 | -0.26061 | 0.73333 | 0.29697 |  | -0.0060606 | -0.33333 | -0.46667 | 0.3697 | -0.33333 | 0.2 |  | 0.70909
| Water out temp [C] | 0.38182 | 0.27273 | -0.26061 | 0.38182 |  | -0.066667 | 0.69697 | 0.35758 | 0.054545 | 0.73333 | -0.45455 |  | -0.28485
| Carbon COD ratio [g C*g COD-1] | 0.34545 | -0.018182 | -0.16364 | 0.34545 |  | -0.2 | -0.68485 | -0.17576 | -0.38182 | -0.57576 | 0.090909 |  | -0.15152
Pit latrine-C2 | Plastic density [kg/m2] | -0.56364 | 0.23636 | -0.62424 | -0.56364 |  | -0.17576 | 0.27273 | 0.17576 | -0.45455 | 0.24848 | -0.38182 |  | -0.61212
| Brick density [kg/m3] | 0.030303 | 0.0060606 | 0.078788 | 0.030303 |  | -0.090909 | -0.054545 | 0.12727 | -0.054545 | -0.018182 | 0.26061 |  | 0.12727
| SS sheet density [kg/m2] | -0.24848 | 0.6 | -0.0060606 | -0.24848 |  | -0.078788 | 0.70909 | 0.81818 | 0.18788 | 0.63636 | -0.50303 |  | -0.018182
| Gravel density [kg/m3] | -0.24848 | 0.11515 | 0.39394 | -0.24848 |  | 0.33333 | -0.0060606 | 0.44242 | 0.24848 | -0.042424 | -0.17576 |  | 0.41818
| Sand density [kg/m3] | -0.11515 | 0.38182 | -0.64848 | -0.11515 |  | -0.55152 | 0.078788 | 0.066667 | -0.34545 | 0.042424 | 0.030303 |  | -0.68485
| Steel density [kg/m3] | -0.66061 | 0.53939 | -0.3697 | -0.66061 |  | -0.17576 | 0.23636 | 0.66061 | -0.30909 | 0.12727 | -0.0060606 |  | -0.38182
TEA | Polymer price [USD/kg polymer] | -0.030303 | 0.26061 | 0.15152 | -0.030303 |  | -0.054545 | 0.44242 | 0.4303 | 0.61212 | 0.41818 | -0.29697 |  | 0.21212
| Resin price [USD/kg resin] | -0.26061 | 0.030303 | 0.68485 | -0.26061 |  | -0.11515 | -0.030303 | 0.042424 | 0.38182 | -0.054545 | -0.066667 |  | 0.73333
| Filter bag price [USD/kg filter bag] | 0.24848 | 0.26061 | -0.29697 | 0.24848 |  | -0.45455 | 0.090909 | 0.23636 | -0.7697 | 0.18788 | -0.018182 |  | -0.34545
LCA | CH4 CF [kg CO2-eq/kg CH4] | 0.066667 | -0.58788 | 0.23636 | 0.066667 |  | 0.66061 | -0.16364 | -0.4303 | 0.47879 | -0.18788 | 0.32121 |  | 0.27273
| N2O CF [kg CO2-eq/kg N2O] | 0.030303 | 0.23636 | -0.12727 | 0.030303 |  | 0.15152 | -0.41818 | 0.11515 | 0.078788 | -0.46667 | -0.28485 |  | -0.17576
| Polymer CF [kg CO2-eq/kg N] | 0.28485 | -0.090909 | -0.35758 | 0.28485 |  | 0.34545 | 0.50303 | -0.12727 | 0.17576 | 0.49091 | -0.45455 |  | -0.40606
| Resin CF [kg CO2-eq/kg N] | 0.21212 | -0.15152 | 0.078788 | 0.21212 |  | 0.35758 | 0.6 | 0.15152 | 0.62424 | 0.6 | -0.054545 |  | 0.13939
| Filter bag CF [kg CO2-eq/kg N] | -0.054545 | 0.090909 | 0.32121 | -0.054545 |  | -0.13939 | -0.29697 | 0.066667 | -0.15152 | -0.3697 | 0.69697 |  | 0.26061
| Excavation [kg CO2-eq/m3] | 0.12727 | 0.042424 | -0.57576 | 0.12727 |  | 0.17576 | 0.72121 | 0.30909 | 0.018182 | 0.74545 | -0.2 |  | -0.55152
| Brick [kg CO2-eq/kg] | -0.23636 | 0.24848 | -0.35758 | -0.23636 |  | 0.22424 | -0.55152 | 0.090909 | -0.49091 | -0.61212 | -0.27273 |  | -0.44242
| Cement [kg CO2-eq/kg] | 0.64848 | -0.58788 | -0.13939 | 0.64848 |  | 0.61212 | 0.054545 | -0.33333 | -0.030303 | 0.2 | -0.10303 |  | -0.11515
| Concrete [kg CO2-eq/m3] | -0.23636 | 0.23636 | 0.33333 | -0.23636 |  | -0.70909 | 0.066667 | 0.078788 | 0.078788 | 0.054545 | 0.29697 |  | 0.38182
| Gravel [kg CO2-eq/kg] | 0.47879 | -0.26061 | 0.47879 | 0.47879 |  | 0.18788 | -0.38182 | -0.21212 | 0.24848 | -0.28485 | -0.090909 |  | 0.50303
| Plastic [kg CO2-eq/kg] | 0.22424 | -0.35758 | 0.24848 | 0.22424 |  | 0.40606 | 0.11515 | -0.32121 | -0.21212 | 0.16364 | -0.27273 |  | 0.18788
| Sand [kg CO2-eq/kg] | -0.46667 | -0.10303 | 0.054545 | -0.46667 |  | 0.21212 | -0.26061 | -0.22424 | -0.066667 | -0.30909 | -0.34545 |  | 0.042424
| Stainless steel [kg CO2-eq/kg] | 0.16364 | -0.29697 | 0.23636 | 0.16364 |  | -0.16364 | 0.18788 | -0.13939 | 0.3697 | 0.28485 | 0.13939 |  | 0.34545
| Stainless steel sheet [kg CO2-eq/kg] | -0.30909 | 0.39394 | -0.30909 | -0.30909 |  | -0.7697 | 0.3697 | 0.23636 | -0.17576 | 0.3697 | -0.054545 |  | -0.27273
| Steel [kg CO2-eq/kg] | 0.030303 | -0.35758 | 0.078788 | 0.030303 |  | 0.87879 | -0.090909 | -0.27273 | 0.45455 | -0.16364 | -0.27273 |  | 0.042424
| Wood [kg CO2-eq/m3] | 0.16364 | -0.042424 | -0.39394 | 0.16364 |  | 0.47879 | -0.090909 | -0.054545 | -0.47879 | -0.078788 | -0.44242 |  | -0.49091
| Trucking [kg CO2-eq/tonne*km] | -0.078788 | 0.042424 | 0.090909 | -0.078788 |  | 0.18788 | 0.3697 | 0.10303 | 0.8303 | 0.29697 | -0.27273 |  | 0.13939
| Electric motor [kg CO2-eq/ea] | 0.63636 | -0.62424 | 0.066667 | 0.63636 |  | 0.51515 | 0.042424 | -0.56364 | 0.22424 | 0.11515 | 0.066667 |  | 0.042424
| Electronics [kg CO2-eq/kg] | -0.22424 | -0.054545 | -0.55152 | -0.22424 |  | -0.35758 | -0.30909 | -0.24848 | -0.18788 | -0.30909 | 0.34545 |  | -0.51515
| Catalytic converter [kg CO2-eq/ea] | 0.38182 | -0.0060606 | -0.090909 | 0.38182 |  | 0.11515 | -0.078788 | -0.23636 | -0.054545 | -0.11515 | 0.018182 |  | -0.2
| Oil heat exchanger [kg CO2-eq/ea] | -0.35758 | 0.28485 | -0.45455 | -0.35758 |  | -0.61212 | -0.12727 | 0.17576 | -0.49091 | -0.054545 | -0.2 |  | -0.38182
| Pump [kg CO2-eq/ea] | 0.13939 | 0.066667 | 0.39394 | 0.13939 |  | -0.4303 | -0.6 | -0.27273 | -0.12727 | -0.58788 | 0.32121 |  | 0.3697
| Hydronic heat exchanger [kg CO2-eq/ea] | 0.55152 | -0.57576 | 0.29697 | 0.55152 |  | 0.52727 | 0.58788 | -0.18788 | 0.47879 | 0.67273 | 0.11515 |  | 0.34545
| Electric connectors [kg CO2-eq/kg] | -0.53939 | 0.0060606 | 0.0060606 | -0.53939 |  | -0.078788 | -0.28485 | -0.10303 | 0.078788 | -0.33333 | 0.0060606 |  | 0.066667
| Electric cables [kg CO2-eq/m] | 0.34545 | 0.11515 | -0.13939 | 0.34545 |  | 0.018182 | 0.13939 | 0.39394 | -0.16364 | 0.22424 | -0.030303 |  | -0.12727
| PVC [kg CO2-eq/kg] | 0.28485 | -0.32121 | 0.40606 | 0.28485 |  | 0.26061 | 0.066667 | -0.10303 | 0.50303 | 0.078788 | 0.30909 |  | 0.4303
| PE [kg CO2-eq/kg] | -0.6 | -0.090909 | 0.030303 | -0.6 |  | -0.018182 | 0.27273 | -0.030303 | 0.18788 | 0.2 | 0.13939 |  | 0.090909
| Polymer [kg CO2-eq/kg] | 0.4303 | -0.32121 | -0.24848 | 0.4303 |  | 0.56364 | -0.10303 | -0.12727 | -0.13939 | 0.0060606 | -0.30909 |  | -0.23636
| Cationic resin [kg CO2-eq/kg] | 0.17576 | -0.69697 | 0.38182 | 0.17576 |  | 0.41818 | 0.23636 | -0.34545 | 0.55152 | 0.30909 | 0.30909 |  | 0.49091
| Ceramic [kg CO2-eq/kg] | 0.52727 | 0.16364 | 0.13939 | 0.52727 |  | -0.054545 | -0.018182 | 0.054545 | 0.2 | 0.030303 | -0.34545 |  | 0.11515
| Fan [kg CO2-eq/ea] | 0.090909 | 0.29697 | -0.15152 | 0.090909 |  | -0.10303 | -0.15152 | 0.34545 | -0.75758 | -0.11515 | -0.0060606 |  | -0.22424
Pit latrine-C2 | Pit latrine capital cost [USD] | 0.23636 | -0.22424 | 0.3697 | 0.23636 |  | -0.28485 | -0.11515 | -0.49091 | 0.018182 | -0.12727 | 0.56364 |  | 0.32121
| Pit latrine operating cost [fraction of capital cost] | 0.18788 | -0.73333 | -0.21212 | 0.18788 |  | 0.3697 | 0.30909 | -0.53939 | 0.13939 | 0.41818 | 0.042424 |  | -0.12727
LCA | Electricity CF [kg CO2-eq/kWh] | 0.58788 | 0.042424 | 0.21212 | 0.58788 |  | -0.23636 | 0.10303 | 0.030303 | 0.23636 | 0.2 | -0.090909 |  | 0.23636
TEA | N fertilizer price [USD/kg N] | 0.26061 | -0.34545 | -0.30909 | 0.26061 |  | -0.10303 | -0.45455 | -0.52727 | 0.042424 | -0.41818 | 0.53939 |  | -0.28485
| P fertilizer price [USD/kg P] | -0.11515 | 0.11515 | -0.13939 | -0.11515 |  | 0.030303 | -0.018182 | -0.15152 | 0.41818 | -0.12727 | -0.11515 |  | -0.16364
| K fertilizer price [USD/kg K] | 0.39394 | -0.56364 | 0.054545 | 0.39394 |  | 0.38182 | -0.11515 | -0.53939 | -0.38182 | -0.018182 | 0.042424 |  | 0.0060606

## Raw data
Element | Excretion-C1 | [23 empty] | Pit latrine-C2 | [20 empty] | Trucking-C3 |  |  | Control box OP-C4 | [16 empty] | Housing biogenic refinery-C5 | [5 empty] | Screw press-C6 | [8 empty] | Liquid treatment bed-C7 | [6 empty] | Carbonizer base-C8 | [74 empty] | Pollution control device-C9 | [29 empty] | Oil heat exchanger-C10 | [7 empty] | Hydronic heat exchanger-C11 | [30 empty] | HHXdryer-C12 | [10 empty] | Pit latrine-C2 | [5 empty] | TEA |  |  | LCA | [30 empty] | Pit latrine-C2 |  | LCA | TEA |  |  | TEA results | [5 empty] | LCA results | [6 empty] | Carbon recovery | [17 empty] | Nitrogen recovery | [19 empty] | phosphorus recovery | [18 empty] | potassium recovery | [17 empty] | cost breakdown | [25 empty] | GHG breakdown
Variable | N prot [fraction] | P prot v [fraction] | P prot a [fraction] | K cal [g K/1000 kcal] | N exc [fraction of intake] | P exc [fraction of intake] | K exc [fraction of intake] | E exc [fraction of intake] | N ur [fraction of total] | P ur [fraction of total] | K ur [fraction of total] | E fec [fraction of total] | N ur NH3 [fraction of total N in urine] | N fec NH3 [fraction of total N in feces] | Ur exc [g/cap/d] | Fec exc [g/cap/d] | Ur moi [fraction] | Fec moi [fraction] | Mg ur [g Mg/cap/d] | Mg fec [g Mg/cap/d] | Ca ur [g Ca/cap/d] | Ca fec [g Ca/cap/d] | Household size [cap/household] | Labor wages [USD/h] | Toilet density [household/toilet] | Max ch4 emission [g CH4/g COD] | Full degradation time [yr] | Log degradation [-] | Toilet paper [kg/cap/hr] | Flushing water [kg/cap/hr] | Cleansing water [kg/cap/hr] | Desiccant V [m3/cap/hr] | Desiccant rho [kg/m3] | COD max decay [fraction of oxygen demand removal] | N max decay [fraction of N removal after N leaching] | MCF aq [fraction of anaerobic conversion of degraded COD] | N2O EF aq [fraction of N emitted as N2O] | Emptying period [yr] | Sludge accum rate [L/cap/yr] | N leaching [fraction of N input] | P leaching [fraction of P input] | K leaching [fraction of K input] | N volatilization [fraction of N input] | MCF decay [fraction of anaerobic conversion of degraded COD] | N2O EF decay [fraction of N emitted as N2O] | Transportation loss [fraction] | Transportation distance [km] | Emptying fee [USD] | Icp controller board [USD] | Icp variable frequence drives [USD] | Icp power meter [USD] | Icp line filter [USD] | Icp power meter transformer [USD] | Icp touch screen [USD] | Electrician replacecables icp [nan] | Electrician replacewires icp [nan] | Service team replacetouchscreen icp [nan] | Facility manager configurevariable icp [nan] | Biomass controls replaceboard icp [nan] | Biomass controls codemalfunctioning icp [nan] | Frequency corrective maintenance [y / occurance] | Service team wages [usd per cap per hr] | Certified electrician wages [usd per cap per hr] | Facility manager wages [usd per cap per hr] | Biomass controls wages [usd per cap per hr] | Container20ft cost [USD] | Container40ft cost [USD] | Stainless steel housing [USD per m2] | Concrete cost [USD per m3] | Concrete thickness [m] | Footprint [m2] | Dewatering screw press cost [usd] | Dewatering screw press steel [kg] | Dewatering energy demand [kwh/kg solids] | Dewatering polymer dose [g/kg dry TS] | Cake solids TS [fraction] | Settled frac [fraction] | Wwt cost [usd per m3] | Polymer cost [usd per kg] | Dewatering energy demand old [kwh/kg solids] | Tau [d] | COD max decay [% of total COD] | MCF decay [% anaerobic conversion of degraded COD] | N max decay [% N removal] | N2O EF decay [% of degraded N emitted as N2O] | Bed H [m] | Concrete thickness [m] | Energy required to dry sludge [MJ/kg water] | Dry feces heat of combustion [MJ/kg dry] | Biochar auger cb [USD] | Pyrolysis pot cost cb [USD] | Char auger motor cost cb [USD] | Fuel auger motor cost cb [USD] | Primary air blower cost cb [USD] | O2 sensor cost pcd [USD] | Thermocouple cost cb pcd [USD] | Thermistor cost cb pcd [USD] | Forced air fan cost cb [USD] | Airlock motor cost cb [USD] | Inducer fan cost cb [USD] | Biochar collection box cost cb [USD] | Chain guards cost cb [USD] | Door cost cb [USD] | Agitator cost cb [USD] | Combusion chamber cost cb [USD] | Sprayer cost cb [USD] | Vent cost cb [USD] | Air emissions rate [m3/h] | SO2 emissions [mg/Nm3] | CO emissions [mg/Nm3] | Hg emissions [mg/Nm3] | Cd emissions [mg/Nm3] | As emissions [mg/Nm3] | Dioxin furans emissions [ng/Nm3] | Cb n2o emissions [% of total N] | Steel cost [USD/kg] | Stainless steel cost [USD/kg] | Primary air blower lifetime cb [y] | Thermocouple lifetime cb 2pcd [y] | Forced air fan lifetime cb [y] | Airlock motor lifetime cb [y] | Inducer fan lifetime cb [y] | Service team replacegasket cb [min / corrective maintenance] | Service team replacedoor cb [min / corrective maintenance] | Service team replacechain cb [min / corrective maintenance] | Service team changefirepot cb [min / corrective maintenance] | Service team replacecharaugers cb [min / corrective maintenance] | Service team replacecatalyst pcd [min / corrective maintenance] | Service team replacebrick pcd [min / corrective maintenance] | Service team replacefuelauger pcd [min / corrective maintenance] | Service team replacewaterpump hhx [min / corrective maintenance] | Service team purgewaterloop hhx [min / corrective maintenance] | Service team replacecharmotor cb [min / corrective maintenance] | Service team replacefuelmotor cb [min / corrective maintenance] | Service team replaceblower cb [min / corrective maintenance] | Service team replacefan cb [min / corrective maintenance] | Service team replaceo2sensor pcd [min / corrective maintenance] | Service team replacepaddleswitch cb [min / corrective maintenance] | Service team replaceairlock cb [min / corrective maintenance] | Service team greasebearing cb [min / month] | Service team tighten cb [min / month] | Service team adjustdoor cb [min / month] | Service team adjustdoor pcd [min / month] | Service team adjustdoor hhx [min / month] | Frequency corrective maintenance [y / occurance] | Operator wages [usd per cap per d] | Construction wages [usd per cap per d] | Service team wages [usd per cap per hr] | Certified electrician wages [usd per cap per hr] | Facility manager wages [usd per cap per hr] | Biomass controls wages [usd per cap per hr] | Biochar calorific value [MJ/kg dry] | Pyrolysis temp [C] | Pyrolysis C loss [fraction of total C] | Pyrolysis N loss [fraction of total N] | Pyrolysis K loss [fraction of total K] | Pyrolysis P loss [fraction of total P] | N to NH3 [fraction of N] | N to HCNO [fraction of N] | HCNO to NH3 [fraction of HCNO] | NH3 to n2o [fraction of NH3] | Carbon COD ratio [g C*g COD-1] | O2 sensor cost pcd [USD] | Thermocouple cost cb pcd [USD] | Thermistor cost cb pcd [USD] | Input auger pcd [USD] | Input auger motor pcd [USD] | Catylist pcd [USD] | Catalyst access door pcd [USD] | Feedstock staging bin pcd [USD] | Temperature limit switch pcd [USD] | Airlock pcd [USD] | Steel cost [USD/kg] | Stainless steel cost [USD/kg] | Service team replacecatalyst pcd [min / corrective maintenance] | Service team replacebrick pcd [min / corrective maintenance] | Service team replacefuelauger pcd [min / corrective maintenance] | Service team replaceo2sensor pcd [min / corrective maintenance] | Service team adjustdoor pcd [min / month] | Primary air blower lifetime cb [y] | Thermocouple lifetime cb 2pcd [y] | Forced air fan lifetime cb [y] | Airlock motor lifetime cb [y] | Inducer fan lifetime cb [y] | Frequency corrective maintenance [y / occurance] | Operator wages [usd per cap per d] | Construction wages [usd per cap per d] | Service team wages [usd per cap per hr] | Certified electrician wages [usd per cap per hr] | Facility manager wages [usd per cap per hr] | Biomass controls wages [usd per cap per hr] | Catalyst temp [C] | Orc cost [USD] | Oil pump power [kW] | Oil electrical energy generated [kW] | Oil flowrate [L/min] | Ohx temp [C] | Oil temp in [C] | Oil temp out [C] | Amb temp [C] | Heat exchanger hydronic steel [kg] | Heat exchanger hydronic stainless [kg] | Water pump power [kW] | Hhx inducer fan power [kW] | Hhx stack [USD] | Hhx stack thermocouple [USD] | Hhx oxygen sensor [USD] | Hhx inducer fan [USD] | Hhx flow meter [USD] | Hhx pump [USD] | Hhx water in thermistor [USD] | Hhx water out thermistor [USD] | Hhx load tank [USD] | Hhx expansion tank [USD] | Hhx heat exchanger [USD] | Hhx values [USD] | Hhx thermal well [USD] | Hhx hot water tank [USD] | Hhx overflow tank [USD] | Steel cost [USD/kg] | Stainless steel cost [USD/kg] | Frequency corrective maintenance [y / occurance] | Service team wages [usd per cap per hr] | Service team adjustdoor hhx [min / month] | Service team replacewaterpump hhx [min / corrective maintenance] | Service team purgewaterloop hhx [min / corrective maintenance] | Hhx temp [C] | Water flowrate [L/min] | Water out temp [C] | Water in temp [C] | Ambient temp [C] | Drying energy demand [kW] | Drying co2 emissions [% of total C] | Drying ch4 emissions [% of total C] | Drying nh3 emissions [% of total N] | NH3 to n2o [% of NH3] | Energy required to dry sludge [MJ/kg water] | Cake solids TS [fraction] | Ambient temp [C] | Dryer heat transfer coeff [MJ / (h m2 K)] | Water out temp [C] | Carbon COD ratio [g C*g COD-1] | Plastic density [kg/m2] | Brick density [kg/m3] | SS sheet density [kg/m2] | Gravel density [kg/m3] | Sand density [kg/m3] | Steel density [kg/m3] | Polymer price [USD/kg polymer] | Resin price [USD/kg resin] | Filter bag price [USD/kg filter bag] | CH4 CF [kg CO2-eq/kg CH4] | N2O CF [kg CO2-eq/kg N2O] | Polymer CF [kg CO2-eq/kg N] | Resin CF [kg CO2-eq/kg N] | Filter bag CF [kg CO2-eq/kg N] | Excavation [kg CO2-eq/m3] | Brick [kg CO2-eq/kg] | Cement [kg CO2-eq/kg] | Concrete [kg CO2-eq/m3] | Gravel [kg CO2-eq/kg] | Plastic [kg CO2-eq/kg] | Sand [kg CO2-eq/kg] | Stainless steel [kg CO2-eq/kg] | Stainless steel sheet [kg CO2-eq/kg] | Steel [kg CO2-eq/kg] | Wood [kg CO2-eq/m3] | Trucking [kg CO2-eq/tonne*km] | Electric motor [kg CO2-eq/ea] | Electronics [kg CO2-eq/kg] | Catalytic converter [kg CO2-eq/ea] | Oil heat exchanger [kg CO2-eq/ea] | Pump [kg CO2-eq/ea] | Hydronic heat exchanger [kg CO2-eq/ea] | Electric connectors [kg CO2-eq/kg] | Electric cables [kg CO2-eq/m] | PVC [kg CO2-eq/kg] | PE [kg CO2-eq/kg] | Polymer [kg CO2-eq/kg] | Cationic resin [kg CO2-eq/kg] | Ceramic [kg CO2-eq/kg] | Fan [kg CO2-eq/ea] | Pit latrine capital cost [USD] | Pit latrine operating cost [fraction of capital cost] | Electricity CF [kg CO2-eq/kWh] | N fertilizer price [USD/kg N] | P fertilizer price [USD/kg P] | K fertilizer price [USD/kg K] | Net cost [USD/cap/yr] | Annual CAPEX [USD/cap/yr] | Energy [USD/cap/yr] | Annual OPEX [USD/cap/yr] | Labor [USD/cap/yr] | Sales [USD/cap/yr] | Net emission [kg CO2-eq/cap/yr] | Construction [kg CO2-eq/cap/yr] | Transportation [kg CO2-eq/cap/yr] | Fugitive gas [kg CO2-eq/cap/yr] | Stream items [kg CO2-eq/cap/yr] | Offset [kg CO2-eq/cap/yr] | Other [kg CO2-eq/cap/yr] | C urine [kg carbon/yr] | C feces [kg carbon/yr] | C toilet sol [kg carbon/yr] | C toilet gas [kg carbon/yr] | C transport sol [kg carbon/yr] | C transport sol loss [kg carbon/yr] | C pretreat sol [kg carbon/yr] | C dryer sol [kg carbon/yr] | C dryer gas [kg carbon/yr] | C pyrolysis biochar [kg carbon/yr] | C pyrolysis gas [kg carbon/yr] | C toilet liq [kg carbon/yr] | C trans liq [kg carbon/yr] | C trans liq loss [kg carbon/yr] | C pretreat liq [kg carbon/yr] | C treat liq [kg carbon/yr] | C bed liq [kg carbon/yr] | C bed gas [kg carbon/yr] | N urine [kg nitrogen/yr] | N feces [kg nitrogen/yr] | N toilet sol [kg nitrogen/yr] | N toilet gas [kg nitrogen/yr] | N transport sol [kg nitrogen/yr] | N transport sol loss [kg nitrogen/yr] | N pretreat sol [kg nitrogen/yr] | N dryer sol [kg nitrogen/yr] | N dryer gas [kg nitrogen/yr] | N pyrolysis biochar [kg nitrogen/yr] | N pyrolysis gas [kg nitrogen/yr] | N toilet liq [kg nitrogen/yr] | N trans liq [kg nitrogen/yr] | N trans liq loss [kg nitrogen/yr] | N pretreat liq [kg nitrogen/yr] | N treat liq [kg nitrogen/yr] | N bed liq [kg nitrogen/yr] | N bed gas [kg nitrogen/yr] | N struvite [kg nitrogen/yr] | N NH3 [kg nitrogen/yr] | P urine [kg phosphorus/yr] | P feces [kg phosphorus/yr] | P toilet sol [kg phosphorus/yr] | P toilet gas [kg phosphorus/yr] | P transport sol [kg phosphorus/yr] | P transport sol loss [kg phosphorus/yr] | P pretreat sol [kg phosphorus/yr] | P dryer sol [kg phosphorus/yr] | P dryer gas [kg phosphorus/yr] | P pyrolysis biochar [kg phosphorus/yr] | P pyrolysis gas [kg phosphorus/yr] | P toilet liq [kg phosphorus/yr] | P trans liq [kg phosphorus/yr] | P trans liq loss [kg phosphorus/yr] | P pretreat liq [kg phosphorus/yr] | P treat liq [kg phosphorus/yr] | P bed liq [kg phosphorus/yr] | P bed gas [kg phosphorus/yr] | P struvite [kg phosphorus/yr] | K urine [kg potassium/yr] | K feces [kg potassium/yr] | K toilet sol [kg potassium/yr] | K toilet gas [kg potassium/yr] | K transport sol [kg potassium/yr] | K transport sol loss [kg potassium/yr] | K pretreat sol [kg potassium/yr] | K dryer sol [kg potassium/yr] | K dryer gas [kg potassium/yr] | K pyrolysis biochar [kg potassium/yr] | K pyrolysis gas [kg potassium/yr] | K toilet liq [kg potassium/yr] | K trans liq [kg potassium/yr] | K trans liq loss [kg potassium/yr] | K pretreat liq [kg potassium/yr] | K treat liq [kg potassium/yr] | K bed liq [kg potassium/yr] | K bed gas [kg potassium/yr] | operator_cost_opex [USD/cap/d] | cost_capex_front_end [USD/cap/d] | front_end_cost_opex [USD/cap/d] | front_end_cost_electricity [USD/cap/d] | transport_cost_opex [USD/cap/d] | pretreatment_cost_capex [USD/cap/d] | pretreatment_cost_opex [USD/cap/d] | pretreatment_cost_electricity [USD/cap/d] | liq_treatment_cost_capex [USD/cap/d] | liq_treatment_cost_opex [USD/cap/d] | liq_treatment_cost_electricity [USD/cap/d] | controls_housing_cost_capex [USD/cap/d] | controls_housing_cost_opex [USD/cap/d] | controls_housing_cost_electricity [USD/cap/d] | dryer_hhx_cost_capex [USD/cap/d] | dryer_hhx_cost_opex [USD/cap/d] | dryer_hhx_cost_electricity [USD/cap/d] | ohx_cost_capex [USD/cap/d] | ohx_cost_opex [USD/cap/d] | ohx_cost_electricity [USD/cap/d] | carbonizer_base_cost_capex [USD/cap/d] | carbonizer_base_cost_opex [USD/cap/d] | carbonizer_base_cost_electricity [USD/cap/d] | pollution_control_cost_capex [USD/cap/d] | pollution_control_cost_opex [USD/cap/d] | pollution_control_cost_electricity [USD/cap/d] | GHG_ghg_front_end [kg CO2-eq/cap/yr] | front_end_ghg_opex [kg CO2-eq/cap/yr] | front_end_ghg_electricity [kg CO2-eq/cap/yr] | front_end_ghg_direct [kg CO2-eq/cap/yr] | transport_ghg_opex [kg CO2-eq/cap/yr] | pretreatment_ghg_capex [kg CO2-eq/cap/yr] | pretreatment_ghg_opex [kg CO2-eq/cap/yr] | pretreatment_ghg_electricity [kg CO2-eq/cap/yr] | pretreatment_ghg_direct [kg CO2-eq/cap/yr] | liq_treatment_ghg_capex [kg CO2-eq/cap/yr] | liq_treatment_ghg_opex [kg CO2-eq/cap/yr] | liq_treatment_ghg_electricity [kg CO2-eq/cap/yr] | liq_treatment_ghg_direct [kg CO2-eq/cap/yr] | controls_housing_ghg_capex [kg CO2-eq/cap/yr] | controls_housing_ghg_opex [kg CO2-eq/cap/yr] | controls_housing_ghg_electricity [kg CO2-eq/cap/yr] | controls_housing_ghg_direct [kg CO2-eq/cap/yr] | dryer_hhx_ghg_capex [kg CO2-eq/cap/yr] | dryer_hhx_ghg_opex [kg CO2-eq/cap/yr] | dryer_hhx_ghg_electricity [kg CO2-eq/cap/yr] | dryer_hhx_ghg_direct [kg CO2-eq/cap/yr] | ohx_ghg_capex [kg CO2-eq/cap/yr] | ohx_ghg_opex [kg CO2-eq/cap/yr] | ohx_ghg_electricity [kg CO2-eq/cap/yr] | ohx_ghg_direct [kg CO2-eq/cap/yr] | carbonizer_base_ghg_capex [kg CO2-eq/cap/yr] | carbonizer_base_ghg_opex [kg CO2-eq/cap/yr] | carbonizer_base_ghg_electricity [kg CO2-eq/cap/yr] | carbonizer_base_ghg_direct [kg CO2-eq/cap/yr] | pollution_control_ghg_capex [kg CO2-eq/cap/yr] | pollution_control_ghg_opex [kg CO2-eq/cap/yr] | pollution_control_ghg_electricity [kg CO2-eq/cap/yr] | pollution_control_ghg_direct [kg CO2-eq/cap/yr]
0 | 0.15533 | 0.033356 | 0.010919 | 1.301 | 0.99026 | 0.99377 | 0.70397 | 0.044409 | 0.76645 | 0.56442 | 0.70557 | 0.81197 | 0.86565 | 0.21648 | 1638.1389 | 507.5122 | 0.96185 | 0.86444 | 0.19321 | 0.27781 | 0.072404 | 3.5628 | 7.515 | 3.54 | 4.0677 | 0.28894 | 2.9415 | 2.7176 | 0.0002739 | 0.65677 | 0.057929 | 1.2488e-05 | 871.2446 | 0.7572 | 0.71867 | 0.18462 | 0.029474 | 1.5018 | 386.1623 | 0.2571 | 0.088323 | 0.12831 | 0.0024245 | 0.51707 | 0.00042463 | 0.031184 | 3.6288 | 0.022521 | 1301.3274 | 628.8338 | 502.8076 | 222.8945 | 188.9528 | 217.0486 | 245.3265 | 218.5184 | 128.27 | 53.9486 | 267.9132 | 88.6125 | 0.60665 | 7.59 | 6.5832 | 10.3998 | 14.4408 | 2929.2575 | 4085.4285 | 130.6153 | 196.7901 | 0.23693 | 45.6671 | 10273.9457 | 256.5519 | 0.063789 | 13.269 | 0.22492 | 0.90217 | 4.9065 | 0.88425 | 0.091011 | 2.4692 | 0.64663 | 0.95106 | 0.80016 | 0.00019768 | 1.7181 | 0.20612 | 3.7147 | 17.3546 | 695.0454 | 395.7603 | 290.133 | 306.1025 | 182.1046 | 185.7659 | 32.7617 | 15.0234 | 463.6613 | 221.6557 | 293.689 | 263.5812 | 252.4051 | 349.1731 | 453.0115 | 233.0763 | 20.8734 | 59.1016 | 59.9651 | 81.2072 | 1048.7855 | 0.00040308 | 0.020771 | 0.018416 | 0.33908 | 0.0062476 | 7.1031 | 31.3774 | 3.0103 | 1.9613 | 1.1272 | 2.2851 | 4.7997 | 553.4472 | 25.9769 | 117.29 | 1166.8194 | 294.1028 | 59.0697 | 32.9679 | 280.9469 | 58.2625 | 43.7603 | 123.3087 | 136.4982 | 108.7361 | 60.6568 | 15.0096 | 134.6534 | 101.0618 | 5.7418 | 31.7434 | 62.0205 | 141.1093 | 595.7606 | 3.4227 | 34.5737 | 17.3845 | 9.4425 | 3.6662 | 10.816 | 14.8549 | 28.0565 | 891.1255 | 0.54659 | 0.77414 | 0.17576 | 0.30239 | 0.035626 | 0.048312 | 0.51658 | 0.011225 | 0.37207 | 329.4706 | 44.7915 | 10.7712 | 805.476 | 314.8891 | 294.2832 | 285.2889 | 254.4906 | 135.3146 | 241.483 | 7.3573 | 9.8894 | 134.0761 | 74.9511 | 439.4909 | 95.2962 | 139.5326 | 4.0474 | 1.5637 | 3.1703 | 2.6172 | 1.051 | 3.26 | 25.0667 | 13.7182 | 7.9711 | 4.9258 | 14.1951 | 15.7016 | 818.1108 | 21321.272 | 0.059978 | 2.6462 | 14.391 | 168.2968 | 89.7124 | 155.206 | 25.4776 | 329.6717 | 80.2405 | 0.18866 | 0.052357 | 192.5278 | 38.8275 | 182.0722 | 477.8583 | 281.329 | 669.2084 | 11.0686 | 8.1051 | 524.874 | 201.8477 | 1129.7082 | 41.718 | 82.5756 | 646.3741 | 162.9934 | 9.0223 | 39.7968 | 2.3688 | 4.0024 | 305.8892 | 208.9736 | 42.5033 | 112.9065 | 13.7754 | 80.5132 | 40.1111 | 25.6303 | 70.9884 | 0.021916 | 0.00017329 | 0.0038707 | 0.0018394 | 3.6237 | 0.24488 | 25.2963 | 28.7177 | 83.5754 | 0.3144 | 0.50832 | 1538.5589 | 2.8662 | 1540.7091 | 1576.4808 | 7761.6624 | 1.1606 | 4.1473 | 4.0416 | 28.02 | 297.3432 | 3.1731 | 1.8429 | 0.36002 | 0.5156 | 0.27302 | 0.98785 | 337.5439 | 0.01635 | 1.9526 | 0.012097 | 4.9874 | 6.0229 | 2.5089 | 191.4857 | 0.46138 | 10.1995 | 9.6384 | 14.7947 | 116529.6858 | 9.1523 | 292.6175 | 8.6664 | 4.2291 | 1.3524 | 0.30806 | 2.5643 | 1.506 | 2.0212 | 12.59 | 655.6295 | 0.032867 | 1.0796 | 1.6657 | 10.87 | 0.47237 | 16866.0695 | 2.87 | 2.7378 | 16860.4617 | 0 | 0.0093459 | 36.8938 | 3.3421 | 0.6362 | 31.1735 | 0.80252 | 0 | 0.93948 | 0 | 0 | 0 | 0 | 0 | 0 | 0 | 0 | 0 | 0 | 0 | 0 | 0 | 0 | 0 | 0 | 0 | 0 | 0 | 0 | 0 | 0 | 0 | 0 | 0 | 0 | 0 | 0 | 0 | 0 | 0 | 0 | 0 | 0 | 0 | 0 | 0 | 0 | 0 | 0 | 0 | 0 | 0 | 0 | 0 | 0 | 0 | 0 | 0 | 0 | 0 | 0 | 0 | 0 | 0 | 0 | 0 | 0 | 0 | 0 | 0 | 0 | 0 | 0 | 0 | 0 | 0 | 0 | 0 | 0 | 0 | 0 | 0 | 0 | 0 | 0 | 0.0086348 | 0 | 0 | 0 | 0.0086348 | 0 | 0 | 0.0086348 | 0 | 0 | 0.0086348 | 0 | 0 | 0.0086348 | 0 | 0 | 0.0086348 | 0 | 0 | 0.0086348 | 0 | 0 | 0.0086348 | 0 | 0 | 0 | 0 | 0 | 0 | 0 | 0 | 0 | 0 | 0 | 0 | 0 | 0 | 0 | 0 | 0 | 0 | 0 | 0 | 0 | 0 | 0 | 0 | 0 | 0 | 0 | 0 | 0 | 0 | 0 | 0 | 0 | 0 | 0
1 | 0.16522 | 0.018973 | 0.014743 | 1.1882 | 0.9968 | 0.99248 | 0.97379 | 0.077509 | 0.85082 | 0.3718 | 0.74371 | 0.78927 | 0.85052 | 0.2116 | 1249.3201 | 337.1989 | 0.9438 | 0.8028 | 0.15872 | 0.3327 | 0.36767 | 1.0557 | 6.9724 | 3.4549 | 3.3486 | 0.21555 | 1.3611 | 3.9776 | 0.00033615 | 0.83378 | 0.069365 | 1.6504e-05 | 865.1501 | 0.73475 | 0.845 | 0.16744 | 0.017794 | 1.3777 | 360.2396 | 0.39292 | 0.32949 | 0.19505 | 0.0098476 | 0.47111 | 0.00032048 | 0.041799 | 2.9662 | 0.15386 | 740.2031 | 815.7823 | 474.665 | 68.1546 | 186.6131 | 401.1063 | 145.9815 | 235.5747 | 286.0957 | 90.4327 | 335.5562 | 241.7023 | 1.265 | 7.3168 | 4.6763 | 9.4069 | 17.8888 | 2797.4847 | 4074.2436 | 164.9675 | 147.8796 | 0.30991 | 40.3638 | 15133.0732 | 185.9829 | 0.039756 | 10.8878 | 0.30027 | 0.90785 | 4.5928 | 0.84734 | 0.025232 | 1.4717 | 0.74917 | 0.85103 | 0.82268 | 0.00065258 | 1.3014 | 0.37663 | 3.8348 | 14.4916 | 781.9538 | 390.7721 | 301.247 | 321.0797 | 191.8947 | 268.4534 | 35.6823 | 9.9752 | 689.0492 | 204.2686 | 384.9074 | 273.219 | 174.8728 | 338.2432 | 528.98 | 248.0237 | 25.6102 | 90.7023 | 93.8385 | 80.0641 | 960.0545 | 0.0027112 | 0.016434 | 0.015423 | 0.29908 | 0.016317 | 5.3382 | 15.4966 | 4.932 | 1.3934 | 1.8362 | 1.5967 | 4.4791 | 73.4663 | 49.8131 | 156.1622 | 196.9803 | 426.5083 | 111.9441 | 110.6529 | 86.0156 | 264.5081 | 18.8043 | 115.2811 | 138.2538 | 51.9169 | 111.5086 | 88.6443 | 58.8768 | 89.6136 | 5.2529 | 21.6076 | 181.7919 | 155.1825 | 499.7023 | 0.60631 | 30.2751 | 13.5455 | 6.4919 | 4.2928 | 21.6261 | 13.4411 | 31.5286 | 884.1154 | 0.63321 | 0.75082 | 0.32838 | 0.2203 | 0.018341 | 0.071392 | 0.46149 | 0.0027703 | 0.32779 | 380.6321 | 42.0257 | 15.0084 | 954.0515 | 294.0588 | 380.1415 | 424.2966 | 290.6747 | 140.511 | 195.1249 | 9.9692 | 28.1261 | 143.0633 | 55.9943 | 323.0728 | 31.7607 | 167.1781 | 3.3805 | 1.8307 | 2.1364 | 3.7522 | 3.3782 | 0.61868 | 25.2479 | 17.9717 | 9.0722 | 6.0107 | 18.8689 | 17.5101 | 834.4895 | 29305.1657 | 0.056203 | 1.7796 | 11.1677 | 266.8393 | 84.9135 | 159.3375 | 25.6321 | 406.4302 | 60.8589 | 0.19514 | 0.065572 | 190.5388 | 43.4215 | 268.4303 | 293.7163 | 273.5324 | 943.551 | 15.3689 | 10.1308 | 579.5554 | 254.8703 | 989.5825 | 53.138 | 90.5667 | 667.2997 | 252.8733 | 5.3718 | 35.8349 | 1.0553 | 10.1483 | 161.1046 | 269.2677 | 35.5407 | 109.1754 | 8.8901 | 81.835 | 39.2791 | 25.29 | 57.4856 | 0.0031008 | 0.0002393 | 0.0045331 | 0.010932 | 4.3168 | 0.26174 | 25.4224 | 6.8854 | 86.4838 | 0.3601 | 1.0267 | 1920.9547 | 3.0567 | 1582.4304 | 1486.3345 | 7919.9418 | 1.147 | 4.0635 | 4.1814 | 28.9959 | 277.4252 | 3.1586 | 1.9042 | 0.35346 | 0.54526 | 0.28469 | 1.1529 | 310.1653 | 0.015575 | 1.9675 | 0.011368 | 4.0637 | 5.3389 | 2.229 | 200.4647 | 0.16527 | 9.4094 | 8.333 | 13.5116 | 123562.6222 | 8.5965 | 329.6795 | 8.6946 | 4.7186 | 0.18279 | 0.55752 | 3.0717 | 1.5428 | 1.9565 | 15.323 | 545.8607 | 0.04897 | 1.0614 | 0.51821 | 3.5498 | 0.49326 | 20338.0385 | 3.1587 | 1.51 | 20333.3698 | 0 | 0.012299 | 54.7784 | 4.9364 | 0.16544 | 48.4932 | 0.67545 | 0 | 0.50795 | 0 | 0 | 0 | 0 | 0 | 0 | 0 | 0 | 0 | 0 | 0 | 0 | 0 | 0 | 0 | 0 | 0 | 0 | 0 | 0 | 0 | 0 | 0 | 0 | 0 | 0 | 0 | 0 | 0 | 0 | 0 | 0 | 0 | 0 | 0 | 0 | 0 | 0 | 0 | 0 | 0 | 0 | 0 | 0 | 0 | 0 | 0 | 0 | 0 | 0 | 0 | 0 | 0 | 0 | 0 | 0 | 0 | 0 | 0 | 0 | 0 | 0 | 0 | 0 | 0 | 0 | 0 | 0 | 0 | 0 | 0 | 0 | 0 | 0 | 0 | 0 | 0.009502 | 0 | 0 | 0 | 0.009502 | 0 | 0 | 0.009502 | 0 | 0 | 0.009502 | 0 | 0 | 0.009502 | 0 | 0 | 0.009502 | 0 | 0 | 0.009502 | 0 | 0 | 0.009502 | 0 | 0 | 0 | 0 | 0 | 0 | 0 | 0 | 0 | 0 | 0 | 0 | 0 | 0 | 0 | 0 | 0 | 0 | 0 | 0 | 0 | 0 | 0 | 0 | 0 | 0 | 0 | 0 | 0 | 0 | 0 | 0 | 0 | 0 | 0
2 | 0.13724 | 0.010011 | 0.0057622 | 1.168 | 0.99587 | 0.99403 | 0.84558 | 0.070924 | 0.78703 | 0.42605 | 0.77395 | 0.73347 | 0.77651 | 0.17451 | 1721.9849 | 294.0526 | 0.94682 | 0.80426 | 0.20223 | 0.29418 | 0.41874 | 0.62422 | 7.4204 | 3.1094 | 4.6601 | 0.24416 | 2.0381 | 3.1312 | 0.00031604 | 0.7112 | 0.014656 | 1.6547e-05 | 772.9205 | 0.74531 | 0.81213 | 0.047396 | 0.023034 | 0.90704 | 652.2496 | 0.038715 | 0.12954 | 0.17226 | 0.0089271 | 0.4255 | 0.00011843 | 0.027535 | 6.9515 | 0.067197 | 844.7254 | 615.5192 | 521.9603 | 264.7076 | 193.0476 | 493.3917 | 314.6987 | 93.3136 | 102.8881 | 43.9431 | 148.8115 | 214.9667 | 4.2876 | 6.8398 | 3.975 | 13.1262 | 12.2259 | 2819.8125 | 4039.1045 | 153.7362 | 159.2863 | 0.15733 | 46.833 | 19090.5386 | 270.6377 | 0.12255 | 15.8038 | 0.26109 | 0.94221 | 5.3528 | 0.51364 | 0.057977 | 4.3083 | 0.72262 | 0.86705 | 0.7799 | 0.0007425 | 1.373 | 0.17244 | 3.5508 | 19.5789 | 712.5581 | 462.706 | 253.2024 | 296.1695 | 210.3092 | 402.1524 | 33.3892 | 13.8967 | 721.2346 | 196.841 | 439.2647 | 280.1623 | 270.657 | 473.5099 | 626.2041 | 325.007 | 34.8015 | 69.1262 | 300.424 | 75.2078 | 1025.2805 | 0.0069604 | 0.013806 | 0.014281 | 0.35623 | 0.02694 | 6.2532 | 25.5758 | 1.067 | 1.4222 | 4.6269 | 1.3946 | 1.1795 | 459.5872 | 35.443 | 70.7871 | 314.7905 | 174.3686 | 132.0176 | 133.2294 | 179.7492 | 245.6408 | 35.5909 | 81.9709 | 121.2281 | 76.4648 | 86.8522 | 64.5778 | 121.38 | 122.664 | 6.5569 | 38.9512 | 538.0893 | 170.6698 | 393.8752 | 1.1149 | 23.8207 | 10.3443 | 7.3982 | 6.4969 | 12.473 | 12.7819 | 40.2754 | 889.4799 | 0.56463 | 0.83239 | 0.29554 | 0.34588 | 0.031787 | 0.027809 | 0.38165 | 0.019514 | 0.34443 | 196.2998 | 38.4819 | 12.5351 | 978.8635 | 350.114 | 239.892 | 351.7127 | 312.5266 | 133.7479 | 199.6316 | 7.7726 | 21.405 | 74.9547 | 120.0195 | 169.4104 | 23.2784 | 124.1865 | 1.278 | 1.3187 | 1.3118 | 2.9483 | 1.4645 | 1.3334 | 29.0219 | 21.1409 | 8.7245 | 7.8312 | 17.8701 | 10.4137 | 823.5633 | 24292.9989 | 0.072766 | 2.4246 | 11.9979 | 153.7103 | 88.1358 | 147.7584 | 25.2514 | 367.9807 | 68.4704 | 0.17452 | 0.074808 | 151.1596 | 41.561 | 235.7447 | 260.3193 | 214.5902 | 716.5893 | 8.6056 | 15.0054 | 704.4105 | 212.7141 | 777.6697 | 56.7279 | 80.1238 | 473.9432 | 211.2482 | 11.0897 | 18.1922 | 4.1718 | 7.4049 | 451.959 | 134.2688 | 20.875 | 111.6268 | 12.9644 | 82.3773 | 37.6384 | 25.8113 | 76.4795 | 0.0075274 | 0.00042742 | 0.00053502 | 0.0066494 | 2.9595 | 0.22227 | 26.0452 | 25.6133 | 80.8372 | 0.30445 | 0.41778 | 1963.8401 | 2.5801 | 1557.2878 | 1417.815 | 7863.5963 | 1.1347 | 4.1769 | 3.8612 | 33.9455 | 269.8992 | 3.1432 | 1.9573 | 0.37111 | 0.52662 | 0.26445 | 1.0871 | 367.4576 | 0.014547 | 1.9619 | 0.01108 | 3.8367 | 4.3188 | 2.6112 | 190.2918 | 0.30173 | 9.8922 | 8.2643 | 14.2456 | 104608.9973 | 9.3735 | 349.1977 | 9.1423 | 4.1404 | 0.98669 | 1.3457 | 2.754 | 1.6559 | 1.885 | 13.7071 | 666.6277 | 0.038239 | 1.042 | 1.0317 | 8.7815 | 0.4807 | 26547.8841 | 2.6394 | 8.9564 | 26536.2883 | 0 | 0.014056 | 50.5328 | 3.1781 | 1.2218 | 42.0424 | 1.2724 | 0 | 2.8182 | 0 | 0 | 0 | 0 | 0 | 0 | 0 | 0 | 0 | 0 | 0 | 0 | 0 | 0 | 0 | 0 | 0 | 0 | 0 | 0 | 0 | 0 | 0 | 0 | 0 | 0 | 0 | 0 | 0 | 0 | 0 | 0 | 0 | 0 | 0 | 0 | 0 | 0 | 0 | 0 | 0 | 0 | 0 | 0 | 0 | 0 | 0 | 0 | 0 | 0 | 0 | 0 | 0 | 0 | 0 | 0 | 0 | 0 | 0 | 0 | 0 | 0 | 0 | 0 | 0 | 0 | 0 | 0 | 0 | 0 | 0 | 0 | 0 | 0 | 0 | 0 | 0.0079384 | 0 | 0 | 0 | 0.0079384 | 0 | 0 | 0.0079384 | 0 | 0 | 0.0079384 | 0 | 0 | 0.0079384 | 0 | 0 | 0.0079384 | 0 | 0 | 0.0079384 | 0 | 0 | 0.0079384 | 0 | 0 | 0 | 0 | 0 | 0 | 0 | 0 | 0 | 0 | 0 | 0 | 0 | 0 | 0 | 0 | 0 | 0 | 0 | 0 | 0 | 0 | 0 | 0 | 0 | 0 | 0 | 0 | 0 | 0 | 0 | 0 | 0 | 0 | 0
3 | 0.14751 | 0.038302 | 0.018162 | 1.1312 | 0.99492 | 0.99609 | 0.74612 | 0.029954 | 0.79299 | 0.4108 | 0.56838 | 0.79178 | 0.80962 | 0.23411 | 1891.6526 | 244.2637 | 0.94933 | 0.82045 | 0.18586 | 0.3135 | 0.28117 | 0.32527 | 9.5308 | 3.2258 | 4.9598 | 0.20096 | 2.7268 | 3.2946 | 0.00025218 | 0.92564 | 0.030405 | 1.966e-05 | 800.0659 | 0.67489 | 0.75895 | 0.095938 | 0.038465 | 0.76768 | 705.5641 | 0.080732 | 0.28388 | 0.24884 | 0.0051904 | 0.53227 | 0.00060877 | 0.033878 | 6.6719 | 0.22069 | 1044.7131 | 661.2241 | 357.7059 | 121.6529 | 225.0417 | 140.7265 | 522.6876 | 317.1922 | 200.5906 | 98.0111 | 323.5221 | 162.9107 | 4.9541 | 8.9727 | 5.9275 | 12.5135 | 15.2724 | 2869.7021 | 4058.2418 | 177.1772 | 172.0431 | 0.28314 | 38.714 | 12003.4843 | 236.1011 | 0.093228 | 12.7028 | 0.24854 | 0.94691 | 4.8229 | 0.76919 | 0.079587 | 3.3522 | 0.73064 | 0.89176 | 0.87548 | 0.00099536 | 1.5345 | 0.39456 | 3.4789 | 21.1028 | 894.3801 | 258.7596 | 264.9934 | 287.3198 | 170.3883 | 479.6565 | 40.6411 | 11.7602 | 544.3951 | 236.3224 | 418.1653 | 265.0726 | 155.6525 | 409.7224 | 674.171 | 271.4241 | 13.5119 | 42.4554 | 143.8031 | 69.308 | 1106.5631 | 0.0047353 | 0.010537 | 0.012288 | 0.30899 | 0.022248 | 7.5658 | 20.5871 | 0.84389 | 1.1828 | 3.788 | 4.2896 | 3.8861 | 499.9176 | 13.3651 | 142.89 | 955.5135 | 1104.2536 | 38.8146 | 22.8698 | 308.4319 | 48.4561 | 16.7312 | 145.3979 | 98.3883 | 136.3012 | 101.3747 | 43.6229 | 24.4131 | 33.5777 | 4.4641 | 42.6742 | 361.2525 | 67.9274 | 230.079 | 4.8734 | 15.5281 | 14.4245 | 7.139 | 4.9733 | 17.1272 | 16.6712 | 41.8143 | 893.1067 | 0.65919 | 0.79431 | 0.13045 | 0.15846 | 0.015153 | 0.021026 | 0.42055 | 0.013552 | 0.35331 | 290.2631 | 40.8336 | 13.7737 | 878.5815 | 280.6512 | 370.1928 | 533.1796 | 344.9283 | 141.9929 | 201.8468 | 10.5351 | 38.2023 | 84.5138 | 44.3603 | 347.6437 | 66.766 | 189.8721 | 1.7912 | 1.9719 | 4.957 | 0.8848 | 3.0792 | 1.6554 | 18.1689 | 19.5645 | 7.5546 | 3.5467 | 13.2258 | 11.7913 | 826.2985 | 27307.6538 | 0.053492 | 1.992 | 12.5264 | 176.958 | 88.7336 | 146.0584 | 25.966 | 347.453 | 63.9683 | 0.25925 | 0.080797 | 175.0679 | 33.9633 | 450.6765 | 396.136 | 266.0415 | 652.6343 | 9.7997 | 8.8338 | 469.0069 | 243.3135 | 939.3215 | 50.2925 | 74.8702 | 493.8066 | 192.1393 | 6.6362 | 26.0051 | 3.0671 | 8.6063 | 101.8823 | 60.4046 | 47.858 | 111.1714 | 16.339 | 77.5695 | 33.9804 | 25.9657 | 46.5683 | 0.013105 | 0.00050904 | 0.0021842 | 0.017158 | 3.9396 | 0.30062 | 25.9329 | 18.2392 | 79.3319 | 0.3474 | 0.37355 | 1710.3942 | 2.4171 | 1647.6206 | 1325.4504 | 7817.4109 | 1.1088 | 4.0285 | 4.1207 | 32.0042 | 289.7328 | 3.1114 | 1.8595 | 0.36705 | 0.52427 | 0.28821 | 1.1808 | 227.5138 | 0.017457 | 1.9809 | 0.011828 | 4.5601 | 3.8408 | 2.7583 | 202.2819 | 0.14766 | 10.9317 | 9.0776 | 13.9522 | 110840.6659 | 8.4904 | 332.3392 | 8.1876 | 4.7993 | 1.8682 | 0.040743 | 3.0018 | 1.6798 | 1.8195 | 14.7563 | 594.0775 | 0.061668 | 1.0269 | 1.6042 | 1.1838 | 0.55988 | 27804.0125 | 1.8794 | 6.4108 | 27795.7223 | 0 | 0.016255 | 24.6143 | 2.5846 | 0.54035 | 18.4129 | 1.0914 | 0 | 1.985 | 0 | 0 | 0 | 0 | 0 | 0 | 0 | 0 | 0 | 0 | 0 | 0 | 0 | 0 | 0 | 0 | 0 | 0 | 0 | 0 | 0 | 0 | 0 | 0 | 0 | 0 | 0 | 0 | 0 | 0 | 0 | 0 | 0 | 0 | 0 | 0 | 0 | 0 | 0 | 0 | 0 | 0 | 0 | 0 | 0 | 0 | 0 | 0 | 0 | 0 | 0 | 0 | 0 | 0 | 0 | 0 | 0 | 0 | 0 | 0 | 0 | 0 | 0 | 0 | 0 | 0 | 0 | 0 | 0 | 0 | 0 | 0 | 0 | 0 | 0 | 0 | 0.0056451 | 0 | 0 | 0 | 0.0056451 | 0 | 0 | 0.0056451 | 0 | 0 | 0.0056451 | 0 | 0 | 0.0056451 | 0 | 0 | 0.0056451 | 0 | 0 | 0.0056451 | 0 | 0 | 0.0056451 | 0 | 0 | 0 | 0 | 0 | 0 | 0 | 0 | 0 | 0 | 0 | 0 | 0 | 0 | 0 | 0 | 0 | 0 | 0 | 0 | 0 | 0 | 0 | 0 | 0 | 0 | 0 | 0 | 0 | 0 | 0 | 0 | 0 | 0 | 0
4 | 0.16893 | 0.032609 | 0.023792 | 1.2609 | 0.991 | 0.99011 | 0.77622 | 0.098361 | 0.87536 | 0.5954 | 0.63599 | 0.86239 | 0.83061 | 0.17651 | 2091.515 | 148.3561 | 0.94275 | 0.82944 | 0.17111 | 0.25174 | 0.24652 | 1.3283 | 6.3906 | 3.0667 | 4.4172 | 0.21014 | 2.3877 | 2.0611 | 0.00032417 | 0.61258 | 0.07623 | 1.0186e-05 | 901.8328 | 0.69447 | 0.75283 | 0.21153 | 0.0054685 | 1.1849 | 270.964 | 0.23727 | 0.18083 | 0.25987 | 0.0076895 | 0.50719 | 0.0002679 | 0.046259 | 8.9944 | 0.27012 | 1140.5324 | 713.801 | 321.2138 | 174.5074 | 227.6139 | 85.5257 | 334.1607 | 438.0907 | 255.8812 | 55.1318 | 297.6808 | 300.8235 | 1.534 | 4.8132 | 8.0188 | 17.2061 | 19.5155 | 2709.303 | 4087.8433 | 167.6419 | 184.7258 | 0.34852 | 43.5689 | 18615.7125 | 230.2427 | 0.075557 | 14.3727 | 0.27176 | 0.93586 | 5.2615 | 0.9835 | 0.083081 | 3.7747 | 0.66432 | 0.91741 | 0.83575 | 6.2086e-05 | 1.7488 | 0.43338 | 3.1799 | 11.507 | 811.2863 | 349.3989 | 271.7148 | 357.391 | 206.9038 | 299.7269 | 42.4662 | 8.401 | 822.0852 | 232.598 | 335.9323 | 257.5432 | 234.5493 | 395.4107 | 572.2181 | 332.5342 | 25.1852 | 99.2179 | 170.8806 | 44.0418 | 850.6238 | 0.0097948 | 0.026596 | 0.017202 | 0.28692 | 0.0015546 | 4.8466 | 11.1559 | 2.4301 | 1.5621 | 4.5091 | 3.7003 | 1.6332 | 425.3157 | 16.1907 | 44.6621 | 708.5626 | 906.1372 | 103.4948 | 92.0711 | 144.2356 | 287.0088 | 31.1834 | 61.83 | 45.5916 | 64.329 | 28.1699 | 57.335 | 78.3984 | 42.7216 | 2.4823 | 6.7928 | 389.8125 | 97.0558 | 169.1961 | 2.4643 | 21.8788 | 24.2501 | 8.3574 | 4.1976 | 17.7485 | 10.4367 | 37.6479 | 891.6653 | 0.53152 | 0.70748 | 0.3751 | 0.32643 | 0.026314 | 0.0087732 | 0.74195 | 0.0092247 | 0.33661 | 472.36 | 33.6234 | 14.4632 | 850.7852 | 339.5373 | 345.432 | 481.9875 | 263.8442 | 148.9578 | 211.2268 | 6.4323 | 19.0607 | 66.2166 | 40.9901 | 141.6285 | 38.672 | 44.0162 | 4.5709 | 1.7095 | 4.3142 | 2.05 | 0.79456 | 2.3695 | 31.4432 | 14.9771 | 6.3807 | 3.7883 | 22.8717 | 14.9543 | 811.693 | 19278.113 | 0.076084 | 2.1259 | 13.8898 | 211.2235 | 86.4481 | 153.3534 | 25.3966 | 492.332 | 55.8462 | 0.21544 | 0.061374 | 166.1872 | 44.1789 | 339.017 | 319.5868 | 226.0231 | 853.8346 | 12.034 | 13.9322 | 631.8327 | 232.6618 | 1149.0223 | 37.0402 | 77.4652 | 594.0883 | 229.2724 | 4.5688 | 9.3425 | 4.0767 | 7.9014 | 226.6229 | 167.4706 | 11.4816 | 107.5661 | 17.6454 | 79.88 | 30.7953 | 25.4874 | 52.1451 | 0.031257 | 0.00056208 | 0.0050068 | 0.0032445 | 4.1349 | 0.25802 | 25.5824 | 6.4847 | 82.3126 | 0.27426 | 0.90562 | 1823.8111 | 3.2358 | 1619.7297 | 1470.9643 | 8000.8756 | 1.1768 | 4.0897 | 3.9859 | 31.1314 | 273.6689 | 3.1288 | 1.929 | 0.36205 | 0.54737 | 0.25214 | 1.0586 | 334.2841 | 0.013256 | 1.9308 | 0.011513 | 5.4025 | 5.9433 | 2.4339 | 187.9816 | 0.39761 | 9.6864 | 9.5212 | 12.6318 | 120253.5227 | 7.7426 | 344.2717 | 8.8911 | 4.5817 | 1.576 | 1.7214 | 2.7041 | 1.7623 | 1.7011 | 13.1417 | 554.5017 | 0.068919 | 1.0093 | 1.1427 | 4.6135 | 0.46251 | 9628.8311 | 2.7091 | 2.3825 | 9623.7395 | 0 | 0.012985 | 71.9899 | 3.9335 | 0.96323 | 65.2679 | 1.0748 | 0 | 0.75041 | 0 | 0 | 0 | 0 | 0 | 0 | 0 | 0 | 0 | 0 | 0 | 0 | 0 | 0 | 0 | 0 | 0 | 0 | 0 | 0 | 0 | 0 | 0 | 0 | 0 | 0 | 0 | 0 | 0 | 0 | 0 | 0 | 0 | 0 | 0 | 0 | 0 | 0 | 0 | 0 | 0 | 0 | 0 | 0 | 0 | 0 | 0 | 0 | 0 | 0 | 0 | 0 | 0 | 0 | 0 | 0 | 0 | 0 | 0 | 0 | 0 | 0 | 0 | 0 | 0 | 0 | 0 | 0 | 0 | 0 | 0 | 0 | 0 | 0 | 0 | 0 | 0.0081468 | 0 | 0 | 0 | 0.0081468 | 0 | 0 | 0.0081468 | 0 | 0 | 0.0081468 | 0 | 0 | 0.0081468 | 0 | 0 | 0.0081468 | 0 | 0 | 0.0081468 | 0 | 0 | 0.0081468 | 0 | 0 | 0 | 0 | 0 | 0 | 0 | 0 | 0 | 0 | 0 | 0 | 0 | 0 | 0 | 0 | 0 | 0 | 0 | 0 | 0 | 0 | 0 | 0 | 0 | 0 | 0 | 0 | 0 | 0 | 0 | 0 | 0 | 0 | 0
5 | 0.18767 | 0.022707 | 0.019537 | 1.4031 | 0.99247 | 0.99525 | 0.78511 | 0.086817 | 0.75054 | 0.3563 | 0.72072 | 0.75148 | 0.81125 | 0.22594 | 1465.073 | 262.0815 | 0.93814 | 0.79222 | 0.17941 | 0.16477 | 0.47113 | 1.5589 | 8.4796 | 3.5231 | 3.4471 | 0.18759 | 1.6516 | 3.47 | 0.00030889 | 1.018 | 0.084685 | 1.4024e-05 | 935.8557 | 0.76435 | 0.77606 | 0.20519 | 0.0079908 | 1.6746 | 616.1071 | 0.20381 | 0.22416 | 0.15944 | 0.0044459 | 0.51921 | 8.5866e-05 | 0.020474 | 9.3957 | 0.2032 | 902.5645 | 683.1112 | 394.4797 | 79.0491 | 211.6909 | 377.8199 | 566.3524 | 334.4345 | 222.5909 | 34.2357 | 198.7802 | 100.7881 | 3.8933 | 8.3668 | 7.4649 | 8.8728 | 18.0979 | 2958.6343 | 4034.0275 | 205.8133 | 204.2079 | 0.26555 | 50.3394 | 11353.237 | 201.8435 | 0.13611 | 8.7907 | 0.29311 | 0.91194 | 4.7262 | 0.63114 | 0.039315 | 4.0809 | 0.75975 | 0.84499 | 0.81583 | 0.00024167 | 1.6613 | 0.31177 | 3.6591 | 13.2311 | 988.6253 | 589.8878 | 315.0468 | 336.9735 | 216.6013 | 345.6346 | 41.247 | 10.9394 | 762.4046 | 244.8398 | 476.1792 | 297.6721 | 204.6381 | 548.5841 | 514.9935 | 358.9457 | 33.7551 | 44.6362 | 283.3196 | 58.3289 | 1064.9814 | 0.0052165 | 0.01597 | 0.013328 | 0.24889 | 0.011826 | 10.4652 | 19.13 | 3.8639 | 1.8866 | 2.0219 | 4.8299 | 2.2057 | 154.7593 | 9.2256 | 192.0008 | 784.1172 | 839.7539 | 25.7791 | 76.0043 | 54.7501 | 115.765 | 5.8997 | 30.4422 | 40.4012 | 89.0216 | 53.5209 | 74.1521 | 175.4992 | 125.2624 | 3.2617 | 33.9439 | 465.7302 | 193.7437 | 346.3004 | 2.9427 | 23.3054 | 11.5372 | 8.0275 | 2.9967 | 11.7694 | 13.8269 | 34.5612 | 888.1182 | 0.69732 | 0.80175 | 0.19224 | 0.11546 | 0.019285 | 0.034338 | 0.63681 | 0.016884 | 0.3561 | 246.0866 | 34.8502 | 10.0453 | 910.0536 | 301.8814 | 177.7832 | 551.2029 | 355.5742 | 137.451 | 220.515 | 8.3041 | 7.0358 | 41.514 | 99.0313 | 233.6294 | 52.7333 | 31.6346 | 2.1834 | 1.0121 | 2.6273 | 1.568 | 4.8587 | 4.035 | 27.0784 | 13.5756 | 9.5182 | 2.843 | 15.0752 | 13.9421 | 831.4654 | 17542.0363 | 0.049004 | 1.7202 | 12.897 | 257.1724 | 86.9828 | 161.4615 | 25.8132 | 501.4688 | 84.078 | 0.25722 | 0.058309 | 183.722 | 38.4841 | 198.0742 | 347.3882 | 293.9368 | 807.8668 | 8.8518 | 11.2165 | 605.7188 | 206.8597 | 1262.0651 | 28.201 | 67.3416 | 687.5602 | 176.0468 | 4.0208 | 22.4385 | 0.81738 | 8.9482 | 354.2109 | 223.4844 | 6.5064 | 109.6341 | 15.0647 | 81.613 | 32.7396 | 26.0371 | 69.5484 | 0.0032604 | 0.00011181 | 0.0027402 | 0.0040197 | 3.1337 | 0.23481 | 25.6173 | 24.2758 | 85.0928 | 0.25517 | 0.61359 | 1560.8139 | 3.5346 | 1654.0658 | 1292.2886 | 7809.9911 | 1.1874 | 4.2598 | 3.9604 | 30.8178 | 283.218 | 3.2126 | 1.9097 | 0.34692 | 0.53161 | 0.25946 | 1.1131 | 280.5904 | 0.016876 | 2.0039 | 0.012584 | 5.2008 | 4.7706 | 2.9956 | 197.5308 | 0.48992 | 10.6637 | 7.9653 | 13.8191 | 107656.1939 | 7.9891 | 355.3557 | 8.3552 | 4.3927 | 1.7339 | 0.91667 | 2.8089 | 1.7109 | 1.9463 | 12.9432 | 568.3528 | 0.06398 | 1.0545 | 0.26125 | 5.1049 | 0.51809 | 17725.825 | 2.6462 | 7.8195 | 17715.3593 | 0 | 0.019097 | 78.7529 | 3.8837 | 2.1445 | 69.6928 | 0.55974 | 0 | 2.4721 | 0 | 0 | 0 | 0 | 0 | 0 | 0 | 0 | 0 | 0 | 0 | 0 | 0 | 0 | 0 | 0 | 0 | 0 | 0 | 0 | 0 | 0 | 0 | 0 | 0 | 0 | 0 | 0 | 0 | 0 | 0 | 0 | 0 | 0 | 0 | 0 | 0 | 0 | 0 | 0 | 0 | 0 | 0 | 0 | 0 | 0 | 0 | 0 | 0 | 0 | 0 | 0 | 0 | 0 | 0 | 0 | 0 | 0 | 0 | 0 | 0 | 0 | 0 | 0 | 0 | 0 | 0 | 0 | 0 | 0 | 0 | 0 | 0 | 0 | 0 | 0 | 0.0079593 | 0 | 0 | 0 | 0.0079593 | 0 | 0 | 0.0079593 | 0 | 0 | 0.0079593 | 0 | 0 | 0.0079593 | 0 | 0 | 0.0079593 | 0 | 0 | 0.0079593 | 0 | 0 | 0.0079593 | 0 | 0 | 0 | 0 | 0 | 0 | 0 | 0 | 0 | 0 | 0 | 0 | 0 | 0 | 0 | 0 | 0 | 0 | 0 | 0 | 0 | 0 | 0 | 0 | 0 | 0 | 0 | 0 | 0 | 0 | 0 | 0 | 0 | 0 | 0
6 | 0.1526 | 0.027984 | 0.012376 | 1.4201 | 0.99898 | 0.99196 | 0.92591 | 0.041111 | 0.82236 | 0.69334 | 0.81258 | 0.84247 | 0.88859 | 0.19268 | 1052.3428 | 305.8714 | 0.9564 | 0.81219 | 0.13798 | 0.19949 | 0.12749 | 2.4245 | 11.2032 | 3.658 | 4.2876 | 0.25617 | 1.4585 | 2.3554 | 0.00030308 | 0.77986 | 0.10707 | 1.478e-05 | 914.9191 | 0.77936 | 0.78977 | 0.13381 | 0.033188 | 1.7369 | 484.2991 | 0.44141 | 0.010906 | 0.14376 | 0.00087811 | 0.56676 | 0.00055268 | 0.035274 | 8.0689 | 0.13185 | 1251.0911 | 741.5394 | 261.4416 | 154.4936 | 204.9316 | 254.3778 | 477.8481 | 131.3437 | 170.8575 | 64.3089 | 70.5534 | 282.6953 | 1.9782 | 5.5665 | 5.2914 | 14.2769 | 13.3513 | 3004.6136 | 4064.4566 | 188.9184 | 161.2503 | 0.4123 | 41.5665 | 17820.0075 | 165.797 | 0.027406 | 16.9981 | 0.23696 | 0.92025 | 4.6649 | 0.56359 | 0.018214 | 2.0128 | 0.68368 | 0.87507 | 0.71935 | 0.00084344 | 1.2097 | 0.2993 | 3.6046 | 22.2624 | 840.5777 | 290.9888 | 257.1584 | 331.5477 | 175.7332 | 370.9467 | 39.3142 | 12.421 | 417.953 | 209.8877 | 316.6431 | 290.5551 | 216.4584 | 521.8412 | 479.9531 | 392.2161 | 17.8944 | 32.2305 | 178.0326 | 38.6582 | 890.3109 | 0.0086075 | 0.023894 | 0.019056 | 0.26948 | 0.026464 | 8.7175 | 35.8466 | 3.595 | 1.2981 | 3.4363 | 3.4603 | 2.5092 | 301.3553 | 31.0552 | 27.9345 | 610.2083 | 651.6991 | 149.5926 | 96.2806 | 448.0441 | 153.366 | 46.9372 | 21.8275 | 59.4963 | 148.1931 | 179.1263 | 22.1379 | 98.6823 | 60.7301 | 1.8936 | 10.2013 | 125.7205 | 88.4092 | 137.9301 | 2.0391 | 26.3251 | 20.0218 | 5.7819 | 8.0394 | 13.7687 | 15.3212 | 33.0888 | 886.8717 | 0.67327 | 0.87305 | 0.25867 | 0.3857 | 0.028849 | 0.098554 | 0.27623 | 0.0076841 | 0.37945 | 436.9578 | 37.1464 | 13.3026 | 704.0607 | 306.455 | 300.0224 | 462.145 | 321.4471 | 139.6243 | 233.1407 | 5.192 | 27.2619 | 52.6089 | 86.0231 | 81.7814 | 63.5173 | 161.7464 | 0.85927 | 1.2619 | 3.462 | 4.5239 | 3.704 | 4.8544 | 32.2936 | 16.3356 | 7.018 | 6.8386 | 11.9399 | 12.4305 | 838.0039 | 22498.4033 | 0.063156 | 2.5341 | 11.7102 | 202.7107 | 90.4404 | 156.0334 | 25.5888 | 448.1851 | 69.5046 | 0.23712 | 0.071291 | 170.8384 | 35.9148 | 392.0822 | 367.8861 | 248.1876 | 783.5336 | 10.2842 | 11.8183 | 449.2744 | 234.0657 | 1250.3128 | 82.942 | 61.9535 | 547.6907 | 236.2926 | 7.5075 | 30.5391 | 1.756 | 8.399 | 405.6553 | 286.5376 | 24.5875 | 112.5145 | 11.3751 | 83.3656 | 35.986 | 25.1676 | 66.0799 | 0.024838 | 0.00024497 | 0.0020311 | 0.015258 | 3.4881 | 0.31057 | 25.1703 | 12.3671 | 80.2453 | 0.29645 | 1.2171 | 1696.4535 | 2.3823 | 1525.7754 | 1518.2195 | 7870.7553 | 1.0903 | 3.984 | 3.925 | 33.2535 | 279.928 | 3.2402 | 1.8767 | 0.35692 | 0.53692 | 0.29847 | 1.1258 | 241.7592 | 0.013112 | 1.9892 | 0.012668 | 3.3163 | 4.5697 | 3.0909 | 206.9018 | 0.25412 | 10.4135 | 9.2154 | 14.5762 | 112724.4263 | 8.3237 | 323.7404 | 9.2088 | 3.9418 | 0.2235 | 1.4538 | 2.9299 | 1.5848 | 1.7429 | 13.4844 | 604.4168 | 0.077496 | 0.96107 | 1.3713 | 9.6345 | 0.54417 | 15249.4171 | 1.881 | 0.71681 | 15246.8193 | 0 | 0.017203 | 44.5675 | 2.5447 | 0.55564 | 40.4704 | 0.76038 | 0 | 0.23635 | 0 | 0 | 0 | 0 | 0 | 0 | 0 | 0 | 0 | 0 | 0 | 0 | 0 | 0 | 0 | 0 | 0 | 0 | 0 | 0 | 0 | 0 | 0 | 0 | 0 | 0 | 0 | 0 | 0 | 0 | 0 | 0 | 0 | 0 | 0 | 0 | 0 | 0 | 0 | 0 | 0 | 0 | 0 | 0 | 0 | 0 | 0 | 0 | 0 | 0 | 0 | 0 | 0 | 0 | 0 | 0 | 0 | 0 | 0 | 0 | 0 | 0 | 0 | 0 | 0 | 0 | 0 | 0 | 0 | 0 | 0 | 0 | 0 | 0 | 0 | 0 | 0.0056499 | 0 | 0 | 0 | 0.0056499 | 0 | 0 | 0.0056499 | 0 | 0 | 0.0056499 | 0 | 0 | 0.0056499 | 0 | 0 | 0.0056499 | 0 | 0 | 0.0056499 | 0 | 0 | 0.0056499 | 0 | 0 | 0 | 0 | 0 | 0 | 0 | 0 | 0 | 0 | 0 | 0 | 0 | 0 | 0 | 0 | 0 | 0 | 0 | 0 | 0 | 0 | 0 | 0 | 0 | 0 | 0 | 0 | 0 | 0 | 0 | 0 | 0 | 0 | 0
7 | 0.17511 | 0.020427 | 0.022944 | 1.4806 | 0.9974 | 0.99863 | 0.84917 | 0.023947 | 0.84772 | 0.43981 | 0.66511 | 0.72703 | 0.78332 | 0.19046 | 1494.4297 | 219.8774 | 0.95148 | 0.84114 | 0.15205 | 0.23188 | 0.22423 | 2.1959 | 5.339 | 3.3159 | 3.6252 | 0.22594 | 2.4851 | 3.6355 | 0.00026254 | 0.33025 | 0.095804 | 1.3696e-05 | 939.3957 | 0.69915 | 0.7944 | 0.16009 | 0.058365 | 1.9666 | 509.2221 | 0.14015 | 0.19157 | 0.30634 | 0.0062956 | 0.46263 | 0.00022115 | 0.049322 | 4.7957 | 0.10916 | 807.9501 | 689.9511 | 297.5163 | 115.7927 | 202.9735 | 461.3692 | 111.3298 | 557.6829 | 70.144 | 79.7939 | 230.9736 | 185.2359 | 3.6269 | 6.048 | 7.4488 | 19.641 | 16.8372 | 2753.2628 | 4015.3405 | 147.0598 | 190.5278 | 0.43553 | 52.2749 | 16221.6967 | 247.0077 | 0.10889 | 15.0566 | 0.25385 | 0.91642 | 5.0515 | 0.90475 | 0.051513 | 4.9643 | 0.74204 | 0.82908 | 0.84385 | 0.00054788 | 1.4719 | 0.35224 | 3.2484 | 12.7799 | 920.7003 | 647.3021 | 320.6134 | 346.6439 | 184.3275 | 204.9172 | 37.8951 | 9.1037 | 626.8724 | 215.6958 | 271.74 | 289.8598 | 188.997 | 585.528 | 642.8322 | 306.4566 | 9.7982 | 72.549 | 245.3349 | 64.8458 | 920.0722 | 0.0032165 | 0.019687 | 0.011399 | 0.39946 | 0.012353 | 10.3645 | 41.0797 | 1.7078 | 1.7282 | 2.4179 | 0.86193 | 2.8366 | 272.1775 | 43.2713 | 168.7119 | 487.5903 | 511.2571 | 84.7999 | 58.3077 | 394.8433 | 103.8951 | 27.108 | 92.9749 | 17.8358 | 36.7028 | 151.2304 | 96.8598 | 194.5931 | 26.6659 | 7.89 | 47.9056 | 326.7751 | 124.3966 | 328.2677 | 4.3878 | 36.3849 | 16.0954 | 8.8747 | 5.8928 | 14.8976 | 12.2786 | 29.1469 | 888.7552 | 0.58057 | 0.85733 | 0.10957 | 0.18912 | 0.039245 | 0.052596 | 0.31661 | 0.0015979 | 0.3167 | 284.2752 | 43.5037 | 9.1808 | 753.6272 | 330.4918 | 400.1155 | 315.9785 | 331.3128 | 143.6937 | 214.757 | 9.5912 | 31.2138 | 28.1698 | 149.5976 | 272.0358 | 77.6206 | 88.7456 | 2.907 | 1.6522 | 0.89686 | 1.1857 | 4.5489 | 2.2033 | 21.0745 | 12.5723 | 6.2182 | 5.7988 | 15.847 | 17.207 | 820.9234 | 17996.9073 | 0.070846 | 2.4188 | 13.7538 | 236.5488 | 92.1806 | 150.0888 | 26.0131 | 461.3625 | 72.2382 | 0.16907 | 0.073793 | 180.7451 | 34.9452 | 292.2878 | 466.9019 | 211.2622 | 1006.1325 | 14.0189 | 10.9762 | 665.9543 | 225.0131 | 832.9916 | 69.2308 | 86.7393 | 533.5961 | 264.9663 | 8.5196 | 32.7446 | 4.9526 | 5.9855 | 192.2348 | 45.2604 | 15.1857 | 110.5027 | 18.0374 | 85.3091 | 31.36 | 25.5461 | 60.966 | 0.028278 | 2.8162e-05 | 0.00049098 | 0.0089674 | 2.7115 | 0.29269 | 25.8382 | 15.6925 | 77.9338 | 0.32887 | 0.73123 | 1872.3287 | 2.9817 | 1673.5391 | 1347.9088 | 7978.78 | 1.1496 | 4.1967 | 3.8522 | 32.4318 | 292.4974 | 3.0643 | 1.8881 | 0.36345 | 0.51978 | 0.30571 | 1.0467 | 289.3814 | 0.01605 | 1.9416 | 0.012324 | 3.6314 | 4.0819 | 2.885 | 195.3939 | 0.37841 | 9.0707 | 8.6176 | 13.1059 | 114854.4461 | 8.803 | 304.6187 | 9.7275 | 4.3473 | 0.64643 | 1.1913 | 2.8991 | 1.5579 | 1.8535 | 13.9526 | 531.8513 | 0.020674 | 1.0008 | 0.80592 | 7.2563 | 0.4409 | 5453.8858 | 3.6358 | 5.321 | 5444.929 | 0 | 0.015152 | 25.8094 | 5.6094 | 0.75447 | 17.1174 | 0.70681 | 0 | 1.6214 | 0 | 0 | 0 | 0 | 0 | 0 | 0 | 0 | 0 | 0 | 0 | 0 | 0 | 0 | 0 | 0 | 0 | 0 | 0 | 0 | 0 | 0 | 0 | 0 | 0 | 0 | 0 | 0 | 0 | 0 | 0 | 0 | 0 | 0 | 0 | 0 | 0 | 0 | 0 | 0 | 0 | 0 | 0 | 0 | 0 | 0 | 0 | 0 | 0 | 0 | 0 | 0 | 0 | 0 | 0 | 0 | 0 | 0 | 0 | 0 | 0 | 0 | 0 | 0 | 0 | 0 | 0 | 0 | 0 | 0 | 0 | 0 | 0 | 0 | 0 | 0 | 0.010941 | 0 | 0 | 0 | 0.010941 | 0 | 0 | 0.010941 | 0 | 0 | 0.010941 | 0 | 0 | 0.010941 | 0 | 0 | 0.010941 | 0 | 0 | 0.010941 | 0 | 0 | 0.010941 | 0 | 0 | 0 | 0 | 0 | 0 | 0 | 0 | 0 | 0 | 0 | 0 | 0 | 0 | 0 | 0 | 0 | 0 | 0 | 0 | 0 | 0 | 0 | 0 | 0 | 0 | 0 | 0 | 0 | 0 | 0 | 0 | 0 | 0 | 0
8 | 0.17978 | 0.0259 | 0.017704 | 1.3656 | 0.99381 | 0.99982 | 0.89903 | 0.064668 | 0.77085 | 0.48309 | 0.90452 | 0.77496 | 0.87545 | 0.16136 | 2043.4804 | 181.1066 | 0.93473 | 0.77558 | 0.14294 | 0.21167 | 0.17328 | 2.8196 | 7.9894 | 3.3468 | 3.8406 | 0.26078 | 1.1142 | 2.8276 | 0.00028113 | 0.97471 | 0.11651 | 1.2763e-05 | 748.5342 | 0.63431 | 0.87575 | 0.23351 | 0.012802 | 1.2849 | 774.4524 | 0.46117 | 0.33472 | 0.21454 | 0.0032702 | 0.48596 | 0.00015679 | 0.023154 | 5.2729 | 0.25578 | 1127.4229 | 762.9514 | 441.8626 | 206.1114 | 177.2239 | 156.3918 | 216.8876 | 501.4369 | 160.3129 | 13.8244 | 103.8146 | 121.2596 | 2.875 | 9.1819 | 6.967 | 11.2798 | 11.6902 | 3018.7746 | 4022.312 | 126.9692 | 210.7733 | 0.19169 | 51.3308 | 13548 | 215.4805 | 0.14748 | 9.8229 | 0.28404 | 0.92504 | 5.4396 | 0.74143 | 0.031649 | 1.2641 | 0.69692 | 0.82113 | 0.76651 | 0.00040603 | 1.5721 | 0.23469 | 3.2974 | 18.2876 | 932.9458 | 509.6351 | 282.6076 | 279.1863 | 199.507 | 432.4092 | 36.1462 | 14.5736 | 583.4496 | 195.2437 | 457.7598 | 251.1878 | 160.9951 | 460.1362 | 589.0711 | 282.5626 | 28.5064 | 24.5629 | 220.5827 | 51.3853 | 995.4253 | 0.0016402 | 0.024247 | 0.016508 | 0.32883 | 0.0077978 | 4.4605 | 28.5215 | 2.2227 | 1.6902 | 0.72569 | 3.01 | 3.5044 | 378.7234 | 22.4204 | 94.4983 | 337.6086 | 758.4939 | 75.4575 | 142.6772 | 333.5648 | 167.6716 | 40.7181 | 103.8607 | 85.664 | 21.9363 | 190.0543 | 50.9448 | 153.7067 | 141.8106 | 9.9843 | 27.4902 | 582.5288 | 24.1493 | 452.388 | 1.807 | 27.728 | 14.8992 | 4.7947 | 7.3679 | 15.8195 | 17.6322 | 26.2398 | 883.9401 | 0.61802 | 0.73345 | 0.34715 | 0.21802 | 0.011072 | 0.088161 | 0.69377 | 0.014463 | 0.30374 | 398.1476 | 33.2218 | 11.1101 | 718.5509 | 325.4268 | 270.7481 | 391.1282 | 279.487 | 145.2251 | 226.885 | 5.8851 | 40.0655 | 98.4886 | 127.1044 | 402.8067 | 13.024 | 73.0851 | 2.4447 | 1.1045 | 1.673 | 4.9213 | 2.6592 | 2.8485 | 37.2949 | 16.9619 | 5.2908 | 4.3319 | 16.3817 | 15.1363 | 828.4126 | 26908.7169 | 0.079616 | 1.9175 | 11.0975 | 185.9071 | 90.9918 | 161.4197 | 25.1884 | 396.005 | 52.0659 | 0.21302 | 0.049468 | 154.5384 | 32.9836 | 357.5089 | 439.6303 | 193.7071 | 887.5224 | 14.5959 | 14.8968 | 560.4424 | 245.7482 | 866.3707 | 64.1752 | 71.0842 | 614.3748 | 203.3119 | 9.6904 | 13.6061 | 3.215 | 6.389 | 553.2229 | 88.146 | 30.1802 | 110.0478 | 11.7287 | 78.9629 | 35.3854 | 25.7559 | 62.9213 | 0.012546 | 0.00036172 | 0.0032053 | 0.019631 | 3.1744 | 0.28945 | 25.7032 | 22.5847 | 76.4978 | 0.2845 | 1.0672 | 1777.8071 | 2.6566 | 1615.3393 | 1378.4904 | 7942.0905 | 1.0918 | 4.3159 | 4.0637 | 29.8159 | 267.663 | 3.0589 | 1.8341 | 0.36574 | 0.51261 | 0.27949 | 1.0101 | 382.1801 | 0.014198 | 2.001 | 0.012802 | 4.4689 | 5.6859 | 2.333 | 193.216 | 0.079814 | 9.2155 | 8.7398 | 13.0797 | 122288.3807 | 9.0189 | 307.9455 | 9.5229 | 4.0445 | 0.54639 | 1.8114 | 2.5878 | 1.6143 | 1.674 | 14.4316 | 628.4678 | 0.055656 | 0.97731 | 0.36819 | 2.0889 | 0.52518 | 6351.1742 | 2.7801 | 7.7976 | 6340.5964 | 0 | 0.01015 | 42.8516 | 3.4599 | 0.17893 | 36.0088 | 0.90215 | 0 | 2.3019 | 0 | 0 | 0 | 0 | 0 | 0 | 0 | 0 | 0 | 0 | 0 | 0 | 0 | 0 | 0 | 0 | 0 | 0 | 0 | 0 | 0 | 0 | 0 | 0 | 0 | 0 | 0 | 0 | 0 | 0 | 0 | 0 | 0 | 0 | 0 | 0 | 0 | 0 | 0 | 0 | 0 | 0 | 0 | 0 | 0 | 0 | 0 | 0 | 0 | 0 | 0 | 0 | 0 | 0 | 0 | 0 | 0 | 0 | 0 | 0 | 0 | 0 | 0 | 0 | 0 | 0 | 0 | 0 | 0 | 0 | 0 | 0 | 0 | 0 | 0 | 0 | 0.0083624 | 0 | 0 | 0 | 0.0083624 | 0 | 0 | 0.0083624 | 0 | 0 | 0.0083624 | 0 | 0 | 0.0083624 | 0 | 0 | 0.0083624 | 0 | 0 | 0.0083624 | 0 | 0 | 0.0083624 | 0 | 0 | 0 | 0 | 0 | 0 | 0 | 0 | 0 | 0 | 0 | 0 | 0 | 0 | 0 | 0 | 0 | 0 | 0 | 0 | 0 | 0 | 0 | 0 | 0 | 0 | 0 | 0 | 0 | 0 | 0 | 0 | 0 | 0 | 0
9 | 0.13113 | 0.015373 | 0.026282 | 1.2594 | 0.99955 | 0.99757 | 0.67627 | 0.059514 | 0.80131 | 0.5097 | 0.77132 | 0.76341 | 0.76215 | 0.20156 | 1344.5974 | 406.8783 | 0.94014 | 0.7838 | 0.12578 | 0.17035 | 0.32987 | 2.9635 | 4.3244 | 2.9867 | 3.1683 | 0.19267 | 1.998 | 2.4426 | 0.00028652 | 0.49071 | 0.036954 | 1.1194e-05 | 831.2008 | 0.72453 | 0.8278 | 0.11717 | 0.044704 | 2.376 | 564.429 | 0.35162 | 0.049647 | 0.27405 | 0.0010219 | 0.55132 | 0.00069786 | 0.03922 | 2.2863 | 0.053381 | 1003.2112 | 789.7136 | 382.5668 | 198.1023 | 217.2121 | 298.7872 | 410.5459 | 413.7994 | 42.7859 | 19.7528 | 172.039 | 349.0529 | 2.6043 | 7.8944 | 8.545 | 15.9991 | 16.5037 | 2884.011 | 4051.8012 | 196.7737 | 177.9955 | 0.38239 | 37.7702 | 14054.3978 | 195.7944 | 0.054732 | 11.5834 | 0.31038 | 0.93082 | 5.1905 | 0.66696 | 0.071713 | 2.9758 | 0.77586 | 0.93736 | 0.79306 | 0.00031567 | 1.3966 | 0.26042 | 3.4141 | 16.5468 | 766.4696 | 556.4612 | 307.3749 | 317.4557 | 195.9733 | 226.6257 | 44.1474 | 12.6537 | 507.0142 | 228.9789 | 369.7648 | 278.8077 | 227.4816 | 280.5907 | 414.2458 | 373.0838 | 14.7731 | 84.1596 | 78.8306 | 55.9631 | 911.2965 | 0.0078488 | 0.029567 | 0.010995 | 0.38162 | 0.0186 | 9.3222 | 7.9358 | 4.3745 | 1.0198 | 2.9834 | 2.6706 | 0.90496 | 212.1851 | 37.1361 | 83.6313 | 1082.6543 | 1079.8483 | 43.398 | 44.3189 | 245.8247 | 213.5712 | 13.8723 | 47.3954 | 81.9899 | 118.3751 | 140.4458 | 28.1587 | 45.6112 | 80.1424 | 8.7656 | 17.0075 | 249.5327 | 46.4734 | 108.1943 | 3.6518 | 31.8797 | 12.0114 | 6.2516 | 3.129 | 10.2993 | 16.1182 | 36.2598 | 885.9091 | 0.50041 | 0.88852 | 0.24705 | 0.27032 | 0.024174 | 0.078788 | 0.57214 | 0.0058279 | 0.27869 | 179.9338 | 38.8092 | 7.8855 | 813.4766 | 356.2991 | 215.109 | 577.3158 | 299.4605 | 146.8645 | 240.711 | 3.8307 | 13.7822 | 117.9728 | 26.4455 | 121.2701 | 83.0244 | 104.1958 | 4.5423 | 1.4525 | 4.0144 | 3.3514 | 2.2929 | 4.1954 | 34.5092 | 10.4386 | 9.1867 | 3.2227 | 10.9812 | 13.5051 | 833.3461 | 30571.2414 | 0.067795 | 2.2276 | 13.4454 | 230.5909 | 85.1048 | 151.8234 | 25.7291 | 429.8475 | 76.3974 | 0.23453 | 0.064819 | 160.3865 | 40.6823 | 431.2957 | 400.0605 | 245.1162 | 585.8682 | 13.23 | 13.196 | 498.3338 | 219.1561 | 1061.6268 | 75.0364 | 59.0442 | 435.0785 | 221.7389 | 7.2251 | 5.8508 | 2.1895 | 7.1197 | 497.6803 | 155.0669 | 37.3488 | 108.3052 | 14.7788 | 84.2632 | 33.8217 | 25.4072 | 54.8939 | 0.016094 | 0.00035586 | 0.0015444 | 0.013627 | 3.7874 | 0.27051 | 25.3803 | 11.533 | 84.8358 | 0.26931 | 0.78313 | 1600.0758 | 3.4198 | 1585.9519 | 1553.7722 | 8036.3803 | 1.1237 | 3.9152 | 4.1409 | 29.3805 | 284.9642 | 3.1942 | 1.8686 | 0.37424 | 0.53906 | 0.29444 | 1.0241 | 255.7559 | 0.012282 | 1.9767 | 0.011691 | 3.2243 | 5.0448 | 2.7219 | 204.6987 | 0.21491 | 10.0458 | 8.8536 | 15.2569 | 105439.1716 | 8.1684 | 312.3317 | 8.1203 | 4.4849 | 1.0975 | 0.75633 | 2.6624 | 1.4801 | 1.7724 | 14.9569 | 624.453 | 0.030988 | 0.98428 | 0.84331 | 5.9298 | 0.5043 | 13037.6798 | 5.7407 | 2.4191 | 13029.5199 | 0 | 0.013027 | 56.0177 | 7.4775 | 0.18547 | 46.8306 | 0.78038 | 0 | 0.74368 | 0 | 0 | 0 | 0 | 0 | 0 | 0 | 0 | 0 | 0 | 0 | 0 | 0 | 0 | 0 | 0 | 0 | 0 | 0 | 0 | 0 | 0 | 0 | 0 | 0 | 0 | 0 | 0 | 0 | 0 | 0 | 0 | 0 | 0 | 0 | 0 | 0 | 0 | 0 | 0 | 0 | 0 | 0 | 0 | 0 | 0 | 0 | 0 | 0 | 0 | 0 | 0 | 0 | 0 | 0 | 0 | 0 | 0 | 0 | 0 | 0 | 0 | 0 | 0 | 0 | 0 | 0 | 0 | 0 | 0 | 0 | 0 | 0 | 0 | 0 | 0 | 0.017289 | 0 | 0 | 0 | 0.017289 | 0 | 0 | 0.017289 | 0 | 0 | 0.017289 | 0 | 0 | 0.017289 | 0 | 0 | 0.017289 | 0 | 0 | 0.017289 | 0 | 0 | 0.017289 | 0 | 0 | 0 | 0 | 0 | 0 | 0 | 0 | 0 | 0 | 0 | 0 | 0 | 0 | 0 | 0 | 0 | 0 | 0 | 0 | 0 | 0 | 0 | 0 | 0 | 0 | 0 | 0 | 0 | 0 | 0 | 0 | 0 | 0 | 0