## D
| Element | Effluent
| Input y | Effluent TN [mg/L] | Effluent TKN [mg/L]
Element | Input x
Stream-Wastewater | Biomass N content i XB [g N/g COD] | 0.053986 | 0.04585
| Biomass products N content i XP [g N/g COD] | 0.034381 | 0.050725
| Organic particulates ash content fr SS COD [g SS/g COD] | 0.094993 | 0.043813
CSTR-A1 | Anoxic zone hydraulic retention time [hr] | 0.12723 | 0.03634
CSTR-O1 | Aerobic zone hydraulic retention time [hr] | 0.065835 | 0.22453
CSTR-O3 | Internal recirculation rate as a fraction of influent | 0.040237 | 0.07555
Flat bottom circular clarifier-C1 | Sludge recycling as a fraction of influent | 0.10612 | 0.12814
| Waste sludge flowrate [m3/d] | 0.12741 | 0.20646
CSTR-A1 | ASM1 mu H [/d] | 0.09335 | 0.049314
| ASM1 K S [g COD/m3] | 0.10549 | 0.060972
| ASM1 K O H [g O2/m3] | 0.23793 | 0.050196
| ASM1 K NO [g N/m3] | 0.12662 | 0.048351
| ASM1 b H [/d] | 0.077974 | 0.085477
| ASM1 mu A [/d] | 0.087939 | 0.12283
| ASM1 K NH [g N/m3] | 0.10831 | 0.18917
| ASM1 K O A [g COD/m3] | 0.166 | 0.08753
| ASM1 b A [/d] | 0.090011 | 0.090865
| ASM1 eta g | 0.12434 | 0.048704
| ASM1 k a [m3/g COD/d] | 0.064704 | 0.053419
| ASM1 k h [g X_S/g X_BH COD/d] | 0.084224 | 0.052938
| ASM1 K X [g X_S/g X_BH COD] | 0.095045 | 0.058519
| ASM1 eta h | 0.2869 | 0.05483
| ASM1 Y H [g COD/g COD] | 0.1529 | 0.075743
| ASM1 Y A [g COD/g N] | 0.065561 | 0.03055
| ASM1 f pobs | 0.085371 | 0.069119
CSTR-O1 | O1 and o2 kla | 0.1145 | 0.54694
CSTR-O3 | O3 kla | 0.064978 | 0.11099
CSTR-O1 | Saturation DO [mg/L] | 0.079464 | 0.24893

## p-value
| Element | Effluent
| Input y | Effluent TN [mg/L] | Effluent TKN [mg/L]
Element | Input x
Stream-Wastewater | Biomass N content i XB [g N/g COD] | 0.48278 | 0.64762
| Biomass products N content i XP [g N/g COD] | 0.93364 | 0.52004
| Organic particulates ash content fr SS COD [g SS/g COD] | 0.027176 | 0.70174
CSTR-A1 | Anoxic zone hydraulic retention time [hr] | 0.00091991 | 0.88031
CSTR-O1 | Aerobic zone hydraulic retention time [hr] | 0.24934 | 1.6136e-11
CSTR-O3 | Internal recirculation rate as a fraction of influent | 0.82468 | 0.10842
Flat bottom circular clarifier-C1 | Sludge recycling as a fraction of influent | 0.0094369 | 0.0004875
| Waste sludge flowrate [m3/d] | 0.00090106 | 8.465e-10
CSTR-A1 | ASM1 mu H [/d] | 0.03146 | 0.55624
| ASM1 K S [g COD/m3] | 0.010054 | 0.29565
| ASM1 K O H [g O2/m3] | 4.2099e-12 | 0.5335
| ASM1 K NO [g N/m3] | 0.00099045 | 0.58133
| ASM1 b H [/d] | 0.1093 | 0.048373
| ASM1 mu A [/d] | 0.050014 | 0.00095479
| ASM1 K NH [g N/m3] | 0.0075577 | 2.7272e-08
| ASM1 K O A [g COD/m3] | 4.2449e-06 | 0.04043
| ASM1 b A [/d] | 0.042016 | 0.029943
| ASM1 eta g | 0.0012977 | 0.57206
| ASM1 k a [m3/g COD/d] | 0.26729 | 0.454
| ASM1 k h [g X_S/g X_BH COD/d] | 0.067679 | 0.46552
| ASM1 K X [g X_S/g X_BH COD] | 0.027052 | 0.34236
| ASM1 eta h | 1.8508e-17 | 0.42124
| ASM1 Y H [g COD/g COD] | 3.0683e-05 | 0.10684
| ASM1 Y A [g COD/g N] | 0.25362 | 0.96636
| ASM1 f pobs | 0.061732 | 0.1734
CSTR-O1 | O1 and o2 kla | 0.0039425 | 4.5424e-69
CSTR-O3 | O3 kla | 0.26286 | 0.0038565
CSTR-O1 | Saturation DO [mg/L] | 0.097823 | 4.492e-14