## summary
| Single user inputs | User interface outputs | Decentralized storage outputs | Conveyance outputs | Treatment outputs | Reuse and disposal outputs |  | 5th percentile | 25th percentile | 50th percentile | 75th percentile | 95th percentile
Excreta (kg/cap/yr) | 602.25 | [5 empty] | Recovered excreta mass (%)
Excreta dry matter (kg/cap/yr) | 39.2375 | [5 empty] | Recovered excreta dry matter (%)
Excreta N (kg/cap/yr) | 2.4997 | [5 empty] | Recovered excreta N (%)
Excreta P (kg/cap/yr) | 0.37327 | [5 empty] | Recovered excreta P (%)
Excreta K (kg/cap/yr) | 0.82099 | [5 empty] | Recovered excreta K (%)
Excreta Mg (kg/cap/yr) | 0.16425 | [5 empty] | Recovered excreta Mg (%)
Excreta Ca (kg/cap/yr) | 0.7957 | [5 empty] | Recovered excreta Ca (%)
Excreta energy (kJ/cap/yr) | 195171.048 | [5 empty] | Recovered energy in sludge (%)
Excreta ammonia as N (kg/cap/yr) | 1.9297 | [5 empty] | Recovered excreta ammonia as N (%)
Pit filling time (years)
Biogas energy (kJ/cap/yr) | [6 empty] | Recovered energy in biogas
Direct emissions (kg CO2eq/cap/yr) | 0 | 0 | 0.090623 | 0 | 14.7517 | 0 | Total direct emissions (kg CO2eq/cap/yr) | 14.8424 | 14.8424 | 14.8424 | 14.8424 | 14.8424
Tech construction emissions (kg CO2eq/cap/yr) | 0 | 11.8859 | 0 | 0 | 0.66276 | 0 | Total tech construction emissions (kg CO2eq/cap/yr) | 12.5487 | 12.5487 | 12.5487 | 12.5487 | 12.5487
Tech operating emissions (kg CO2eq/cap/yr) | 0 | 0 | 0 | 0.63623 | 0.014197 | 0 | Total tech operating emissions (kg CO2eq/cap/yr) | 0.65043 | 0.65043 | 0.65043 | 0.65043 | 0.65043
Emission offsets (kg CO2eq/cap/yr) | 0 | 0 | 0 | 0 | 0 | 12.743 | Total emission offsets (kg CO2eq/cap/yr) | 12.743 | 12.743 | 12.743 | 12.743 | 12.743
Construction cost (USD/cap/yr) | 0 | 5.3476 | 0 | 0 | 6.3041 | 0 | Total construction cost (USD/cap/yr) | 11.6517 | 11.6517 | 11.6517 | 11.6517 | 11.6517
Operating cost (USD/cap/yr) | 0 | 3.4562 | 0 | 7.9176 | 0.27694 | 0 | Total operating cost (USD/cap/yr) | 11.6508 | 11.6508 | 11.6508 | 11.6508 | 11.6508
Income (USD/cap/yr) | 0 | 0 | 0 | 0 | 0 | 1.2516 | Total income (USD/cap/yr) | 1.2516 | 1.2516 | 1.2516 | 1.2516 | 1.2516
| Single user inputs | User interface outputs | Decentralized storage outputs | Conveyance outputs | Treatment outputs | Reuse and disposal outputs |  | 5th percentile | 25th percentile | 50th percentile | 75th percentile | 95th percentile
liquid (kg/yr) | 511 | 511 | 510.6186 | 510.6186 | 487.6395 | 487.6395 | Recovered liquid mass (%) | 73.86% | 73.86% | 73.86% | 73.86% | 73.86%
liquid dry matter (kg/yr) | 25.55 | 25.55 | 25.2517 | 25.2517 | 2.2727 | 2.2727 | Recovered liquid dry matter (%) | 2.339% | 2.339% | 2.339% | 2.339% | 2.339%
liquid N (kg/yr) | 2.1997 | 2.1997 | 2.0792 | 2.0376 | 1.8722 | 1.7885 | Recovered liquid N (%) | 71.55% | 71.55% | 71.55% | 71.55% | 71.55%
liquid P (kg/yr) | 0.2277 | 0.2277 | 0.19265 | 0.1888 | 0.07552 | 0.07401 | Recovered liquid P (%) | 19.83% | 19.83% | 19.83% | 19.83% | 19.83%
liquid K (kg/yr) | 0.60753 | 0.60753 | 0.60753 | 0.59538 | 0.59538 | 0.58347 | Recovered liquid K (%) | 71.07% | 71.07% | 71.07% | 71.07% | 71.07%
liquid Mg (kg/yr) | 0.073 | 0.073 | 0.054791 | 0.053695 | 0.053695 | 0.052621 | Recovered liquid Mg (%) | 3.74% | 3.74% | 3.74% | 3.74% | 3.74%
liquid Ca (kg/yr) | 0.1022 | 0.1022 | 0.07665 | 0.075117 | 0.075117 | 0.073615 | Recovered liquid Ca (%) | 0.4176% | 0.4176% | 0.4176% | 0.4176% | 0.4176%
liquid energy (kJ/yr) | 37082.4991 | 37082.4991 | 37082.4991 | 36340.8491 | 3270.6764 | 3205.2629 | Recovered liquid energy (%) | 1.642% | 1.642% | 1.642% | 1.642% | 1.642%
liquid ammonia as N (kg/yr) | 1.8698 | 1.8698 | 1.7493 | 1.7077 | 1.5422 | 1.4651 | Recovered liquid ammonia as N (%) | 75.92% | 75.92% | 75.92% | 75.92% | 75.92%
Liquid container filling time (days) |  |  | 2.6793
liquid treatment time (days)
liquid treatment volume (L)
| Single user inputs | User interface outputs | Decentralized storage outputs | Conveyance outputs | Treatment outputs | Reuse and disposal outputs |  | 5th percentile | 25th percentile | 50th percentile | 75th percentile | 95th percentile
solid (kg/yr) | 91.25 | 149.1967 | 145.2885 | 145.2885 | 118.747 | 118.747 | Recovered solid mass (%) | 17.99% | 17.99% | 17.99% | 17.99% | 17.99%
solid dry matter (kg/yr) | 13.6875 | 71.6342 | 70.8129 | 70.8129 | 44.2715 | 44.2715 | Recovered solid dry matter (%) | 45.55% | 45.55% | 45.55% | 45.55% | 45.55%
solid N (kg/yr) | 0.29996 | 0.29996 | 0.28834 | 0.28257 | 0.16153 | 0.1583 | Recovered solid N (%) | 6.333% | 6.333% | 6.333% | 6.333% | 6.333%
solid P (kg/yr) | 0.14558 | 0.14558 | 0.14558 | 0.14267 | 0.14267 | 0.13981 | Recovered solid P (%) | 37.46% | 37.46% | 37.46% | 37.46% | 37.46%
solid K (kg/yr) | 0.21346 | 0.21346 | 0.21346 | 0.20919 | 0.20919 | 0.205 | Recovered solid K (%) | 24.97% | 24.97% | 24.97% | 24.97% | 24.97%
solid Mg (kg/yr) | 0.09125 | 1.334 | 1.334 | 1.3073 | 1.3073 | 1.2812 | Recovered solid Mg (%) | 91.06% | 91.06% | 91.06% | 91.06% | 91.06%
solid Ca (kg/yr) | 0.6935 | 17.5261 | 17.5261 | 17.1756 | 17.1756 | 16.8321 | Recovered solid Ca (%) | 95.48% | 95.48% | 95.48% | 95.48% | 95.48%
solid energy (kJ/yr) | 158088.5489 | 158088.5489 | 156276.0853 | 153150.5636 | 95748.0776 | 93833.116 | Recovered solid energy (%) | 48.08% | 48.08% | 48.08% | 48.08% | 48.08%
solid ammonia as N (kg/yr) | 0.059992 | 0.059992 | 0.048372 | 0.042606 | 0 | 0 | Recovered solid ammonia as N (%) | 0% | 0% | 0% | 0% | 0%
solid vault volume (m3) |  |  | 0.022291
Biogas energy (kJ/yr) | [6 empty] | Recovered biogas (%)
[8 empty] | 5th percentile | 25th percentile | 50th percentile | 75th percentile | 95th percentile
[7 empty] | Recovered mass (%) | 91.85% | 91.85% | 91.85% | 91.85% | 91.85%
[7 empty] | Recovered dry matter (%) | 47.89% | 47.89% | 47.89% | 47.89% | 47.89%
[7 empty] | Recovered N (%) | 77.88% | 77.88% | 77.88% | 77.88% | 77.88%
[7 empty] | Recovered P (%) | 57.28% | 57.28% | 57.28% | 57.28% | 57.28%
[7 empty] | Recovered K (%) | 96.04% | 96.04% | 96.04% | 96.04% | 96.04%
[7 empty] | Recovered Mg (%) | 94.8% | 94.8% | 94.8% | 94.8% | 94.8%
[7 empty] | Recovered Ca (%) | 95.9% | 95.9% | 95.9% | 95.9% | 95.9%
[7 empty] | Recovered energy in sludge (%) | 49.72% | 49.72% | 49.72% | 49.72% | 49.72%
[7 empty] | Recovered ammonia as N (%) | 75.92% | 75.92% | 75.92% | 75.92% | 75.92%
Recovered energy in biogas (%)
[7 empty] | Total net emissions (kg CO2eq/cap/yr) | 15.2984 | 15.2984 | 15.2984 | 15.2984 | 15.2984
[7 empty] | Total net cost (USD/cap/yr) | 22.0509 | 22.0509 | 22.0509 | 22.0509 | 22.0509
[7 empty] | Direct emissions (% of total) | 52.93% | 52.93% | 52.93% | 52.93% | 52.93%
[7 empty] | Tech construction emissions (% of total) | 44.75% | 44.75% | 44.75% | 44.75% | 44.75%
[7 empty] | Tech operating emissions (% of total) | 2.32% | 2.32% | 2.32% | 2.32% | 2.32%
[7 empty] | Emission offsets (% of total) | 45.44% | 45.44% | 45.44% | 45.44% | 45.44%
[7 empty] | Construction cost (% of total) | 50% | 50% | 50% | 50% | 50%
[7 empty] | Operating cost (% of total) | 50% | 50% | 50% | 50% | 50%
[7 empty] | Income (% of total cost) | 5.371% | 5.371% | 5.371% | 5.371% | 5.371%

## system_inputs
| 5th percentile | 25th percentile | 50th percentile | 75th percentile | 95th percentile |  | 5th percentile | 25th percentile | 50th percentile | 75th percentile | 95th percentile
liquid (kg/yr) | 511 | 511 | 511 | 511 | 511 | solid (kg/yr) | 91.25 | 91.25 | 91.25 | 91.25 | 91.25
liquid dry matter (kg/yr) | 25.55 | 25.55 | 25.55 | 25.55 | 25.55 | solid dry matter (kg/yr) | 13.6875 | 13.6875 | 13.6875 | 13.6875 | 13.6875
liquid N (kg/yr) | 2.1997 | 2.1997 | 2.1997 | 2.1997 | 2.1997 | solid N (kg/yr) | 0.29996 | 0.29996 | 0.29996 | 0.29996 | 0.29996
liquid P (kg/yr) | 0.2277 | 0.2277 | 0.2277 | 0.2277 | 0.2277 | solid P (kg/yr) | 0.14558 | 0.14558 | 0.14558 | 0.14558 | 0.14558
liquid K (kg/yr) | 0.60753 | 0.60753 | 0.60753 | 0.60753 | 0.60753 | solid K (kg/yr) | 0.21346 | 0.21346 | 0.21346 | 0.21346 | 0.21346
liquid Mg (kg/yr) | 0.073 | 0.073 | 0.073 | 0.073 | 0.073 | solid Mg (kg/yr) | 0.09125 | 0.09125 | 0.09125 | 0.09125 | 0.09125
liquid Ca (kg/yr) | 0.1022 | 0.1022 | 0.1022 | 0.1022 | 0.1022 | solid Ca (kg/yr) | 0.6935 | 0.6935 | 0.6935 | 0.6935 | 0.6935
liquid energy (kJ/yr) | 37082.4991 | 37082.4991 | 37082.4991 | 37082.4991 | 37082.4991 | solid energy (kJ/yr) | 158088.5489 | 158088.5489 | 158088.5489 | 158088.5489 | 158088.5489
liquid ammonia as N (kg/yr) | 1.8698 | 1.8698 | 1.8698 | 1.8698 | 1.8698 | solid ammonia as N (kg/yr) | 0.059992 | 0.059992 | 0.059992 | 0.059992 | 0.059992

## user_interface
| 5th percentile | 25th percentile | 50th percentile | 75th percentile | 95th percentile |  | 5th percentile | 25th percentile | 50th percentile | 75th percentile | 95th percentile
liquid (kg/yr) | 511 | 511 | 511 | 511 | 511 | solid (kg/yr) | 149.1967 | 149.1967 | 149.1967 | 149.1967 | 149.1967
liquid dry matter (kg/yr) | 25.55 | 25.55 | 25.55 | 25.55 | 25.55 | solid dry matter (kg/yr) | 71.6342 | 71.6342 | 71.6342 | 71.6342 | 71.6342
liquid N (kg/yr) | 2.1997 | 2.1997 | 2.1997 | 2.1997 | 2.1997 | solid N (kg/yr) | 0.29996 | 0.29996 | 0.29996 | 0.29996 | 0.29996
liquid P (kg/yr) | 0.2277 | 0.2277 | 0.2277 | 0.2277 | 0.2277 | solid P (kg/yr) | 0.14558 | 0.14558 | 0.14558 | 0.14558 | 0.14558
liquid K (kg/yr) | 0.60753 | 0.60753 | 0.60753 | 0.60753 | 0.60753 | solid K (kg/yr) | 0.21346 | 0.21346 | 0.21346 | 0.21346 | 0.21346
liquid Mg (kg/yr) | 0.073 | 0.073 | 0.073 | 0.073 | 0.073 | solid Mg (kg/yr) | 1.334 | 1.334 | 1.334 | 1.334 | 1.334
liquid Ca (kg/yr) | 0.1022 | 0.1022 | 0.1022 | 0.1022 | 0.1022 | solid Ca (kg/yr) | 17.5261 | 17.5261 | 17.5261 | 17.5261 | 17.5261
liquid energy (kJ/yr) | 37082.4991 | 37082.4991 | 37082.4991 | 37082.4991 | 37082.4991 | solid energy (kJ/yr) | 158088.5489 | 158088.5489 | 158088.5489 | 158088.5489 | 158088.5489
liquid ammonia as N (kg/yr) | 1.8698 | 1.8698 | 1.8698 | 1.8698 | 1.8698 | solid ammonia as N (kg/yr) | 0.059992 | 0.059992 | 0.059992 | 0.059992 | 0.059992
[6 empty] | Construction cost (USD/cap/yr) | 5.3476 | 5.3476 | 5.3476 | 5.3476 | 5.3476
[6 empty] | Operating cost (USD/cap/yr) | 3.4562 | 3.4562 | 3.4562 | 3.4562 | 3.4562
[6 empty] | Tech construction emissions (kg CO2eq/yr) | 11.8859 | 11.8859 | 11.8859 | 11.8859 | 11.8859
[6 empty] | Tech operating emissions (kg CO2eq/yr) | 0 | 0 | 0 | 0 | 0
[6 empty] | Construction cost (% of total) | 0.22949 | 0.22949 | 0.22949 | 0.22949 | 0.22949
[6 empty] | Operating cost (% of total) | 0.14832 | 0.14832 | 0.14832 | 0.14832 | 0.14832
[6 empty] | Tech construction emissions (% of total) | 0.42387 | 0.42387 | 0.42387 | 0.42387 | 0.42387
[6 empty] | Tech operating emissions (% of total) | 0 | 0 | 0 | 0 | 0

## decentralized_storage
| 5th percentile | 25th percentile | 50th percentile | 75th percentile | 95th percentile |  | 5th percentile | 25th percentile | 50th percentile | 75th percentile | 95th percentile
liquid (kg/yr) | 510.6186 | 510.6186 | 510.6186 | 510.6186 | 510.6186 | solid (kg/cap/yr) | 145.2885 | 145.2885 | 145.2885 | 145.2885 | 145.2885
liquid dry matter (kg/yr) | 25.2517 | 25.2517 | 25.2517 | 25.2517 | 25.2517 | solid dry matter (kg/cap/yr) | 70.8129 | 70.8129 | 70.8129 | 70.8129 | 70.8129
liquid N (kg/yr) | 2.0792 | 2.0792 | 2.0792 | 2.0792 | 2.0792 | solid N (kg/cap/yr) | 0.28834 | 0.28834 | 0.28834 | 0.28834 | 0.28834
liquid P (kg/yr) | 0.19265 | 0.19265 | 0.19265 | 0.19265 | 0.19265 | solid P (kg/cap/yr) | 0.14558 | 0.14558 | 0.14558 | 0.14558 | 0.14558
liquid K (kg/yr) | 0.60753 | 0.60753 | 0.60753 | 0.60753 | 0.60753 | solid K (kg/cap/yr) | 0.21346 | 0.21346 | 0.21346 | 0.21346 | 0.21346
liquid Mg (kg/yr) | 0.054791 | 0.054791 | 0.054791 | 0.054791 | 0.054791 | solid Mg (kg/cap/yr) | 1.334 | 1.334 | 1.334 | 1.334 | 1.334
liquid Ca (kg/yr) | 0.07665 | 0.07665 | 0.07665 | 0.07665 | 0.07665 | solid Ca (kg/cap/yr) | 17.5261 | 17.5261 | 17.5261 | 17.5261 | 17.5261
liquid energy (kJ/yr) | 37082.4991 | 37082.4991 | 37082.4991 | 37082.4991 | 37082.4991 | solid energy (kJ/cap/yr) | 156276.0853 | 156276.0853 | 156276.0853 | 156276.0853 | 156276.0853
liquid ammonia as N (kg/yr) | 1.7493 | 1.7493 | 1.7493 | 1.7493 | 1.7493 | solid ammonia as N (kg/cap/yr) | 0.048372 | 0.048372 | 0.048372 | 0.048372 | 0.048372
liquid container filling time (days) | 2.6793 | 2.6793 | 2.6793 | 2.6793 | 2.6793 | solid vault volume (m3) | 0.022291 | 0.022291 | 0.022291 | 0.022291 | 0.022291
liquid treatment time (days) | [5 empty] | Direct emissions (kg CO2eq/yr) | 0.090623 | 0.090623 | 0.090623 | 0.090623 | 0.090623
liquid treatment volume (L) | [5 empty] | Direct emissions (% of total) | 0.0032318 | 0.0032318 | 0.0032318 | 0.0032318 | 0.0032318

## conveyance
| 5th percentile | 25th percentile | 50th percentile | 75th percentile | 95th percentile |  | 5th percentile | 25th percentile | 50th percentile | 75th percentile | 95th percentile
liquid (kg/yr) | 510.6186 | 510.6186 | 510.6186 | 510.6186 | 510.6186 | solid (kg/yr) | 145.2885 | 145.2885 | 145.2885 | 145.2885 | 145.2885
liquid dry matter (kg/yr) | 25.2517 | 25.2517 | 25.2517 | 25.2517 | 25.2517 | solid dry matter (kg/yr) | 70.8129 | 70.8129 | 70.8129 | 70.8129 | 70.8129
liquid N (kg/yr) | 2.0376 | 2.0376 | 2.0376 | 2.0376 | 2.0376 | solid N (kg/yr) | 0.28257 | 0.28257 | 0.28257 | 0.28257 | 0.28257
liquid P (kg/yr) | 0.1888 | 0.1888 | 0.1888 | 0.1888 | 0.1888 | solid P (kg/yr) | 0.14267 | 0.14267 | 0.14267 | 0.14267 | 0.14267
liquid K (kg/yr) | 0.59538 | 0.59538 | 0.59538 | 0.59538 | 0.59538 | solid K (kg/yr) | 0.20919 | 0.20919 | 0.20919 | 0.20919 | 0.20919
liquid Mg (kg/yr) | 0.053695 | 0.053695 | 0.053695 | 0.053695 | 0.053695 | solid Mg (kg/yr) | 1.3073 | 1.3073 | 1.3073 | 1.3073 | 1.3073
liquid Ca (kg/yr) | 0.075117 | 0.075117 | 0.075117 | 0.075117 | 0.075117 | solid Ca (kg/yr) | 17.1756 | 17.1756 | 17.1756 | 17.1756 | 17.1756
liquid energy (kJ/yr) | 36340.8491 | 36340.8491 | 36340.8491 | 36340.8491 | 36340.8491 | solid energy (kJ/yr) | 153150.5636 | 153150.5636 | 153150.5636 | 153150.5636 | 153150.5636
liquid ammonia as N (kg/yr) | 1.7077 | 1.7077 | 1.7077 | 1.7077 | 1.7077 | solid ammonia as N (kg/yr) | 0.042606 | 0.042606 | 0.042606 | 0.042606 | 0.042606
[6 empty] | Tech operating emissions (kg CO2eq/yr) | 0.63623 | 0.63623 | 0.63623 | 0.63623 | 0.63623
[6 empty] | Total operating cost (USD/cap/yr) | 7.9176 | 7.9176 | 7.9176 | 7.9176 | 7.9176
[6 empty] | Tech operating emissions (% of total) | 0.022689 | 0.022689 | 0.022689 | 0.022689 | 0.022689
[6 empty] | Operating cost (% of total) | 0.33978 | 0.33978 | 0.33978 | 0.33978 | 0.33978

## treatment
| 5th percentile | 25th percentile | 50th percentile | 75th percentile | 95th percentile |  | 5th percentile | 25th percentile | 50th percentile | 75th percentile | 95th percentile
liquid (kg/yr) | 487.6395 | 487.6395 | 487.6395 | 487.6395 | 487.6395 | solid (kg/yr) | 118.747 | 118.747 | 118.747 | 118.747 | 118.747
liquid dry matter (kg/yr) | 2.2727 | 2.2727 | 2.2727 | 2.2727 | 2.2727 | solid dry matter (kg/yr) | 44.2715 | 44.2715 | 44.2715 | 44.2715 | 44.2715
liquid N (kg/yr) | 1.8722 | 1.8722 | 1.8722 | 1.8722 | 1.8722 | solid N (kg/yr) | 0.16153 | 0.16153 | 0.16153 | 0.16153 | 0.16153
liquid P (kg/yr) | 0.07552 | 0.07552 | 0.07552 | 0.07552 | 0.07552 | solid P (kg/yr) | 0.14267 | 0.14267 | 0.14267 | 0.14267 | 0.14267
liquid K (kg/yr) | 0.59538 | 0.59538 | 0.59538 | 0.59538 | 0.59538 | solid K (kg/yr) | 0.20919 | 0.20919 | 0.20919 | 0.20919 | 0.20919
liquid Mg (kg/yr) | 0.053695 | 0.053695 | 0.053695 | 0.053695 | 0.053695 | solid Mg (kg/yr) | 1.3073 | 1.3073 | 1.3073 | 1.3073 | 1.3073
liquid Ca (kg/yr) | 0.075117 | 0.075117 | 0.075117 | 0.075117 | 0.075117 | solid Ca (kg/yr) | 17.1756 | 17.1756 | 17.1756 | 17.1756 | 17.1756
liquid energy (kJ/yr) | 3270.6764 | 3270.6764 | 3270.6764 | 3270.6764 | 3270.6764 | solid energy (kJ/yr) | 95748.0776 | 95748.0776 | 95748.0776 | 95748.0776 | 95748.0776
liquid ammonia as N (kg/yr) | 1.5422 | 1.5422 | 1.5422 | 1.5422 | 1.5422 | solid ammonia as N (kg/yr) | 0 | 0 | 0 | 0 | 0
[6 empty] | solid biogas (kJ/yr) | 0 | 0 | 0 | 0 | 0
[6 empty] | Direct emissions (kg CO2eq/yr) | 14.7517 | 14.7517 | 14.7517 | 14.7517 | 14.7517
[6 empty] | Tech construction emissions (kg CO2eq/yr) | 0.66276 | 0.66276 | 0.66276 | 0.66276 | 0.66276
[6 empty] | Tech operating emissions (kg CO2eq/yr) | 0.014197 | 0.014197 | 0.014197 | 0.014197 | 0.014197
[6 empty] | Construction cost (USD/cap/yr) | 6.3041 | 6.3041 | 6.3041 | 6.3041 | 6.3041
[6 empty] | Operating cost (USD/cap/yr) | 0.27694 | 0.27694 | 0.27694 | 0.27694 | 0.27694
[6 empty] | Direct emissions (% of total) | 0.52607 | 0.52607 | 0.52607 | 0.52607 | 0.52607
[6 empty] | Tech construction emissions (% of total) | 0.023635 | 0.023635 | 0.023635 | 0.023635 | 0.023635
[6 empty] | Tech operating emissions (% of total) | 0.00050627 | 0.00050627 | 0.00050627 | 0.00050627 | 0.00050627
[6 empty] | Construction cost (% of total) | 0.27053 | 0.27053 | 0.27053 | 0.27053 | 0.27053
[6 empty] | Operating cost (% of total) | 0.011884 | 0.011884 | 0.011884 | 0.011884 | 0.011884

## reuse_disposal
| 5th percentile | 25th percentile | 50th percentile | 75th percentile | 95th percentile |  | 5th percentile | 25th percentile | 50th percentile | 75th percentile | 95th percentile
liquid (kg/yr) | 487.6395 | 487.6395 | 487.6395 | 487.6395 | 487.6395 | solid (kg/yr) | 118.747 | 118.747 | 118.747 | 118.747 | 118.747
liquid dry matter (kg/yr) | 2.2727 | 2.2727 | 2.2727 | 2.2727 | 2.2727 | solid dry matter (kg/yr) | 44.2715 | 44.2715 | 44.2715 | 44.2715 | 44.2715
liquid N (kg/yr) | 1.7885 | 1.7885 | 1.7885 | 1.7885 | 1.7885 | solid N (kg/yr) | 0.1583 | 0.1583 | 0.1583 | 0.1583 | 0.1583
liquid P (kg/yr) | 0.07401 | 0.07401 | 0.07401 | 0.07401 | 0.07401 | solid P (kg/yr) | 0.13981 | 0.13981 | 0.13981 | 0.13981 | 0.13981
liquid K (kg/yr) | 0.58347 | 0.58347 | 0.58347 | 0.58347 | 0.58347 | solid K (kg/yr) | 0.205 | 0.205 | 0.205 | 0.205 | 0.205
liquid Mg (kg/yr) | 0.052621 | 0.052621 | 0.052621 | 0.052621 | 0.052621 | solid Mg (kg/yr) | 1.2812 | 1.2812 | 1.2812 | 1.2812 | 1.2812
liquid Ca (kg/yr) | 0.073615 | 0.073615 | 0.073615 | 0.073615 | 0.073615 | solid Ca (kg/yr) | 16.8321 | 16.8321 | 16.8321 | 16.8321 | 16.8321
liquid energy (kJ/yr) | 3205.2629 | 3205.2629 | 3205.2629 | 3205.2629 | 3205.2629 | solid energy (kJ/yr) | 93833.116 | 93833.116 | 93833.116 | 93833.116 | 93833.116
liquid ammonia as N (kg/yr) | 1.4651 | 1.4651 | 1.4651 | 1.4651 | 1.4651 | solid ammonia as N (kg/yr) | 0 | 0 | 0 | 0 | 0
solid biogas (kJ/yr)
[6 empty] | Emission offsets (kg CO2eq/yr) | 12.743 | 12.743 | 12.743 | 12.743 | 12.743
[6 empty] | Income (USD/cap/yr) | 1.2516 | 1.2516 | 1.2516 | 1.2516 | 1.2516
[6 empty] | Emission offsets (% of total emissions) | 0.45444 | 0.45444 | 0.45444 | 0.45444 | 0.45444
[6 empty] | Income (% of total cost) | 0.05371 | 0.05371 | 0.05371 | 0.05371 | 0.05371

## correlations_rho
mass (kg/yr) | mass dry (kg/yr) | N (kg/yr) | P (kg/yr) | K (kg/yr) | Mg (kg/yr) | Ca (kg/yr) | energy (kJ/yr) | ammonia as N (kg/yr) | biogas (kJ/yr) | Total net emissions (kg CO2eq/cap/yr) | Total net cost (USD/cap/yr)

## correlations_p
mass (kg/yr) | mass dry (kg/yr) | N (kg/yr) | P (kg/yr) | K (kg/yr) | Mg (kg/yr) | Ca (kg/yr) | energy (kJ/yr) | ammonia as N (kg/yr) | biogas (kJ/yr) | Total net emissions (kg CO2eq/cap/yr) | Total net cost (USD/cap/yr)