## summary
| Single user inputs | User interface outputs | Decentralized storage outputs | Conveyance outputs | Treatment outputs | Reuse and disposal outputs |  | 5th percentile | 25th percentile | 50th percentile | 75th percentile | 95th percentile
Excreta (kg/cap/yr) | 663.1726 | [5 empty] | Recovered excreta mass (%)
Excreta dry matter (kg/cap/yr) | 45.2558 | [5 empty] | Recovered excreta dry matter (%)
Excreta N (kg/cap/yr) | 3.0502 | [5 empty] | Recovered excreta N (%)
Excreta P (kg/cap/yr) | 0.4212 | [5 empty] | Recovered excreta P (%)
Excreta K (kg/cap/yr) | 0.81505 | [5 empty] | Recovered excreta K (%)
Excreta Mg (kg/cap/yr) | 0.14935 | [5 empty] | Recovered excreta Mg (%)
Excreta Ca (kg/cap/yr) | 0.7764 | [5 empty] | Recovered excreta Ca (%)
Excreta energy (kJ/cap/yr) | 194138.9726 | [5 empty] | Recovered energy in sludge (%)
Excreta ammonia as N (kg/cap/yr) | 2.2184 | [5 empty] | Recovered excreta ammonia as N (%)
Pit filling time (years)
Biogas energy (kJ/cap/yr) | [6 empty] | Recovered energy in biogas
Direct emissions (kg CO2eq/cap/yr) | 0 | 0 | 0.11755 | 0 | 16.6493 | 0 | Total direct emissions (kg CO2eq/cap/yr) | 7.6451 | 11.8667 | 16.7936 | 22.2741 | 29.9084
Tech construction emissions (kg CO2eq/cap/yr) | 0 | 13.2169 | 0 | 0 | 0.58227 | 0 | Total tech construction emissions (kg CO2eq/cap/yr) | 7.0902 | 10.2592 | 13.8175 | 19.785 | 35.1339
Tech operating emissions (kg CO2eq/cap/yr) | 0 | 0 | 0 | 1.1954 | 0.014205 | 0 | Total tech operating emissions (kg CO2eq/cap/yr) | 0.44288 | 0.80512 | 1.209 | 1.7657 | 2.723
Emission offsets (kg CO2eq/cap/yr) | 0 | 0 | 0 | 0 | 0 | 14.7727 | Total emission offsets (kg CO2eq/cap/yr) | 9.4038 | 12.3242 | 14.7727 | 17.4044 | 20.9923
Construction cost (USD/cap/yr) | 0 | 5.6288 | 0 | 0 | 5.6561 | 0 | Total construction cost (USD/cap/yr) | 8.3492 | 9.758 | 11.304 | 13.7488 | 20.3131
Operating cost (USD/cap/yr) | 0 | 3.3582 | 0 | 8.4087 | 0.27309 | 0 | Total operating cost (USD/cap/yr) | 8.7397 | 10.7273 | 12.2456 | 14.1899 | 18.6138
Income (USD/cap/yr) | 0 | 0 | 0 | 0 | 0 | 1.5869 | Total income (USD/cap/yr) | 0.83546 | 1.2247 | 1.5869 | 1.9889 | 2.5746
| Single user inputs | User interface outputs | Decentralized storage outputs | Conveyance outputs | Treatment outputs | Reuse and disposal outputs |  | 5th percentile | 25th percentile | 50th percentile | 75th percentile | 95th percentile
liquid (kg/yr) | 559.5784 | 559.5784 | 559.2693 | 559.2693 | 533.3691 | 533.3691 | Recovered liquid mass (%) | 60.78% | 67% | 71.35% | 74.88% | 79.36%
liquid dry matter (kg/yr) | 27.7849 | 27.7849 | 27.5192 | 27.5192 | 2.1134 | 2.1134 | Recovered liquid dry matter (%) | 0.8146% | 1.198% | 1.582% | 2.003% | 2.709%
liquid N (kg/yr) | 2.5843 | 2.5843 | 2.4845 | 2.4221 | 2.1931 | 2.0924 | Recovered liquid N (%) | 60.35% | 65.54% | 69.07% | 72.35% | 76.78%
liquid P (kg/yr) | 0.23351 | 0.23351 | 0.20331 | 0.19817 | 0.077465 | 0.075535 | Recovered liquid P (%) | 10.51% | 14.88% | 18.21% | 21.73% | 26.81%
liquid K (kg/yr) | 0.59469 | 0.59469 | 0.59469 | 0.57815 | 0.57815 | 0.56498 | Recovered liquid K (%) | 56.43% | 64.09% | 69.79% | 75.38% | 82.69%
liquid Mg (kg/yr) | 0.060226 | 0.060226 | 0.044246 | 0.043072 | 0.043072 | 0.042074 | Recovered liquid Mg (%) | 0.754% | 1.206% | 1.682% | 2.372% | 3.853%
liquid Ca (kg/yr) | 0.10166 | 0.10166 | 0.0745 | 0.0726 | 0.0726 | 0.070706 | Recovered liquid Ca (%) | 0.08044% | 0.1837% | 0.3136% | 0.4857% | 0.8325%
liquid energy (kJ/yr) | 37365.9196 | 37365.9196 | 37365.9196 | 36325.2434 | 2718.7065 | 2644.6843 | Recovered liquid energy (%) | 0.7893% | 1.137% | 1.449% | 1.78% | 2.273%
liquid ammonia as N (kg/yr) | 2.1262 | 2.1262 | 2.0253 | 1.9621 | 1.7346 | 1.6485 | Recovered liquid ammonia as N (%) | 64.77% | 70.96% | 74.66% | 78.02% | 82.44%
Liquid container filling time (days) |  |  | 2.4507
liquid treatment time (days)
liquid treatment volume (L)
| Single user inputs | User interface outputs | Decentralized storage outputs | Conveyance outputs | Treatment outputs | Reuse and disposal outputs |  | 5th percentile | 25th percentile | 50th percentile | 75th percentile | 95th percentile
solid (kg/yr) | 100.3379 | 190.7858 | 185.0157 | 185.0157 | 137.8528 | 137.8528 | Recovered solid mass (%) | 11.83% | 15.31% | 18.34% | 21.76% | 27.13%
solid dry matter (kg/yr) | 16.7959 | 104.2685 | 102.7221 | 102.7221 | 60.6014 | 60.6014 | Recovered solid dry matter (%) | 33.58% | 40.49% | 45.73% | 50.88% | 57.5%
solid N (kg/yr) | 0.44313 | 0.44313 | 0.41861 | 0.40865 | 0.21263 | 0.20741 | Recovered solid N (%) | 3.912% | 5.368% | 6.818% | 8.626% | 11.73%
solid P (kg/yr) | 0.17823 | 0.17823 | 0.17823 | 0.17339 | 0.17339 | 0.16916 | Recovered solid P (%) | 28.79% | 35.23% | 40.7% | 47.37% | 56.64%
solid K (kg/yr) | 0.21462 | 0.21462 | 0.21462 | 0.20902 | 0.20902 | 0.20377 | Recovered solid K (%) | 12.51% | 19.72% | 25.17% | 30.9% | 38.7%
solid Mg (kg/yr) | 0.089423 | 2.4206 | 2.4206 | 2.3625 | 2.3625 | 2.3059 | Recovered solid Mg (%) | 88.77% | 91% | 92.56% | 94.07% | 96.21%
solid Ca (kg/yr) | 0.67528 | 21.5971 | 21.5971 | 20.9826 | 20.9826 | 20.5066 | Recovered solid Ca (%) | 91.28% | 93.17% | 94.59% | 95.98% | 97.94%
solid energy (kJ/yr) | 154435.6171 | 154435.6171 | 151536.4853 | 148182.3289 | 85429.4972 | 83363.0689 | Recovered solid energy (%) | 32.84% | 39.26% | 44.25% | 48.89% | 55.04%
solid ammonia as N (kg/yr) | 0.087759 | 0.087759 | 0.064028 | 0.053701 | 0 | 0 | Recovered solid ammonia as N (%) | 0% | 0% | 0% | 0% | 0%
solid vault volume (m3) |  |  | 0.033403
Biogas energy (kJ/yr) | [6 empty] | Recovered biogas (%)
[8 empty] | 5th percentile | 25th percentile | 50th percentile | 75th percentile | 95th percentile
[7 empty] | Recovered mass (%) | 85.33% | 88.31% | 89.93% | 91.23% | 92.68%
[7 empty] | Recovered dry matter (%) | 35.49% | 42.21% | 47.43% | 52.45% | 58.73%
[7 empty] | Recovered N (%) | 67.17% | 72.91% | 76.53% | 79.6% | 83.45%
[7 empty] | Recovered P (%) | 49.72% | 55.52% | 59.85% | 64.14% | 69.8%
[7 empty] | Recovered K (%) | 92.47% | 93.99% | 95.06% | 96.11% | 97.68%
[7 empty] | Recovered Mg (%) | 91.06% | 93.03% | 94.43% | 95.85% | 97.7%
[7 empty] | Recovered Ca (%) | 91.68% | 93.52% | 94.96% | 96.33% | 98.27%
[7 empty] | Recovered energy in sludge (%) | 34.45% | 40.82% | 45.77% | 50.31% | 56.33%
[7 empty] | Recovered ammonia as N (%) | 64.77% | 70.96% | 74.66% | 78.02% | 82.44%
Recovered energy in biogas (%)
[7 empty] | Total net emissions (kg CO2eq/cap/yr) | 3.3359 | 11.8573 | 18.8078 | 26.8664 | 44.2719
[7 empty] | Total net cost (USD/cap/yr) | 16.3414 | 19.2398 | 21.949 | 25.8941 | 36.4039
[7 empty] | Direct emissions (% of total) | 26.04% | 40.12% | 50.91% | 60.95% | 72.22%
[7 empty] | Tech construction emissions (% of total) | 24.15% | 34.76% | 44.58% | 55.44% | 70.7%
[7 empty] | Tech operating emissions (% of total) | 1.177% | 2.306% | 3.58% | 5.413% | 8.938%
[7 empty] | Emission offsets (% of total) | 21.51% | 32.89% | 43.67% | 56.89% | 84.17%
[7 empty] | Construction cost (% of total) | 40.55% | 45.03% | 48.65% | 52.31% | 58.16%
[7 empty] | Operating cost (% of total) | 41.84% | 47.69% | 51.35% | 54.97% | 59.45%
[7 empty] | Income (% of total cost) | 3.023% | 4.818% | 6.501% | 8.539% | 11.74%

## system_inputs
| 5th percentile | 25th percentile | 50th percentile | 75th percentile | 95th percentile |  | 5th percentile | 25th percentile | 50th percentile | 75th percentile | 95th percentile
liquid (kg/yr) | 374.5268 | 476.3281 | 559.5784 | 662.9005 | 800.8461 | solid (kg/yr) | 50.1811 | 78.3104 | 100.3379 | 126.5302 | 161.4625
liquid dry matter (kg/yr) | 17.0158 | 22.8486 | 27.7849 | 33.4259 | 42.8979 | solid dry matter (kg/yr) | 8.1405 | 12.7806 | 16.7959 | 21.6727 | 29.0319
liquid N (kg/yr) | 2.0858 | 2.3444 | 2.5843 | 2.8503 | 3.1737 | solid N (kg/yr) | 0.26827 | 0.35876 | 0.44313 | 0.54707 | 0.70396
liquid P (kg/yr) | 0.11102 | 0.17673 | 0.23351 | 0.29877 | 0.39847 | solid P (kg/yr) | 0.084499 | 0.13444 | 0.17823 | 0.23014 | 0.31556
liquid K (kg/yr) | 0.4237 | 0.51953 | 0.59469 | 0.68254 | 0.81514 | solid K (kg/yr) | 0.10221 | 0.16358 | 0.21462 | 0.26786 | 0.35623
liquid Mg (kg/yr) | 0.045444 | 0.052017 | 0.060226 | 0.068437 | 0.075007 | solid Mg (kg/yr) | 0.05822 | 0.072089 | 0.089423 | 0.10676 | 0.12063
liquid Ca (kg/yr) | 0.028894 | 0.061227 | 0.10166 | 0.14207 | 0.17439 | solid Ca (kg/yr) | 0.10058 | 0.35597 | 0.67528 | 0.99453 | 1.2501
liquid energy (kJ/yr) | 14267.0369 | 24670.0755 | 37365.9196 | 50864.594 | 70847.2653 | solid energy (kJ/yr) | 62032.5035 | 103174.7218 | 154435.6171 | 207259.153 | 256084.003
liquid ammonia as N (kg/yr) | 1.6903 | 1.9299 | 2.1262 | 2.3579 | 2.6653 | solid ammonia as N (kg/yr) | 0.050771 | 0.069916 | 0.087759 | 0.10977 | 0.1464

## user_interface
| 5th percentile | 25th percentile | 50th percentile | 75th percentile | 95th percentile |  | 5th percentile | 25th percentile | 50th percentile | 75th percentile | 95th percentile
liquid (kg/yr) | 374.5268 | 476.3281 | 559.5784 | 662.9005 | 800.8461 | solid (kg/yr) | 130.5659 | 163.7067 | 190.7858 | 220.6873 | 260.8637
liquid dry matter (kg/yr) | 17.0158 | 22.8486 | 27.7849 | 33.4259 | 42.8979 | solid dry matter (kg/yr) | 76.0387 | 90.1304 | 104.2685 | 122.6637 | 150.3696
liquid N (kg/yr) | 2.0858 | 2.3444 | 2.5843 | 2.8503 | 3.1737 | solid N (kg/yr) | 0.26827 | 0.35876 | 0.44313 | 0.54707 | 0.70396
liquid P (kg/yr) | 0.11102 | 0.17673 | 0.23351 | 0.29877 | 0.39847 | solid P (kg/yr) | 0.084499 | 0.13444 | 0.17823 | 0.23014 | 0.31556
liquid K (kg/yr) | 0.4237 | 0.51953 | 0.59469 | 0.68254 | 0.81514 | solid K (kg/yr) | 0.10221 | 0.16358 | 0.21462 | 0.26786 | 0.35623
liquid Mg (kg/yr) | 0.045444 | 0.052017 | 0.060226 | 0.068437 | 0.075007 | solid Mg (kg/yr) | 1.1746 | 1.7856 | 2.4206 | 3.2556 | 4.7448
liquid Ca (kg/yr) | 0.028894 | 0.061227 | 0.10166 | 0.14207 | 0.17439 | solid Ca (kg/yr) | 10.8273 | 16.9396 | 21.5971 | 27.5514 | 37.2308
liquid energy (kJ/yr) | 14267.0369 | 24670.0755 | 37365.9196 | 50864.594 | 70847.2653 | solid energy (kJ/yr) | 62032.5035 | 103174.7218 | 154435.6171 | 207259.153 | 256084.003
liquid ammonia as N (kg/yr) | 1.6903 | 1.9299 | 2.1262 | 2.3579 | 2.6653 | solid ammonia as N (kg/yr) | 0.050771 | 0.069916 | 0.087759 | 0.10977 | 0.1464
[6 empty] | Construction cost (USD/cap/yr) | 2.8579 | 4.1245 | 5.6288 | 8.0964 | 14.8033
[6 empty] | Operating cost (USD/cap/yr) | 1.4916 | 2.3507 | 3.3582 | 4.913 | 9.1112
[6 empty] | Tech construction emissions (kg CO2eq/yr) | 6.4948 | 9.6817 | 13.2169 | 19.1991 | 34.5768
[6 empty] | Tech operating emissions (kg CO2eq/yr) | 0 | 0 | 0 | 0 | 0
[6 empty] | Construction cost (% of total) | 0.14576 | 0.1951 | 0.24117 | 0.30031 | 0.39809
[6 empty] | Operating cost (% of total) | 0.074191 | 0.10959 | 0.14414 | 0.18545 | 0.25485
[6 empty] | Tech construction emissions (% of total) | 0.22406 | 0.32866 | 0.42469 | 0.53489 | 0.69124
[6 empty] | Tech operating emissions (% of total) | 0 | 0 | 0 | 0 | 0

## decentralized_storage
| 5th percentile | 25th percentile | 50th percentile | 75th percentile | 95th percentile |  | 5th percentile | 25th percentile | 50th percentile | 75th percentile | 95th percentile
liquid (kg/yr) | 374.3344 | 476.0282 | 559.2693 | 662.6398 | 800.4849 | solid (kg/cap/yr) | 127.3749 | 159.0647 | 185.0157 | 213.7998 | 252.9582
liquid dry matter (kg/yr) | 16.784 | 22.6084 | 27.5192 | 33.1849 | 42.6193 | solid dry matter (kg/cap/yr) | 74.8279 | 88.6876 | 102.7221 | 120.6643 | 147.9385
liquid N (kg/yr) | 1.998 | 2.2573 | 2.4845 | 2.7434 | 3.0542 | solid N (kg/cap/yr) | 0.2553 | 0.33912 | 0.41861 | 0.51698 | 0.66884
liquid P (kg/yr) | 0.074903 | 0.14507 | 0.20331 | 0.26948 | 0.37288 | solid P (kg/cap/yr) | 0.084499 | 0.13444 | 0.17823 | 0.23014 | 0.31556
liquid K (kg/yr) | 0.4237 | 0.51953 | 0.59469 | 0.68254 | 0.81514 | solid K (kg/cap/yr) | 0.10221 | 0.16358 | 0.21462 | 0.26786 | 0.35623
liquid Mg (kg/yr) | 0.028154 | 0.036352 | 0.044246 | 0.053197 | 0.066247 | solid Mg (kg/cap/yr) | 1.1746 | 1.7856 | 2.4206 | 3.2556 | 4.7448
liquid Ca (kg/yr) | 0.020762 | 0.043891 | 0.0745 | 0.10453 | 0.14463 | solid Ca (kg/cap/yr) | 10.8273 | 16.9396 | 21.5971 | 27.5514 | 37.2308
liquid energy (kJ/yr) | 14267.0369 | 24670.0755 | 37365.9196 | 50864.594 | 70847.2653 | solid energy (kJ/cap/yr) | 60690.6348 | 101653.8221 | 151536.4853 | 203542.3566 | 252119.5038
liquid ammonia as N (kg/yr) | 1.5961 | 1.8333 | 2.0253 | 2.2462 | 2.5471 | solid ammonia as N (kg/cap/yr) | 0.029828 | 0.049031 | 0.064028 | 0.082929 | 0.11507
liquid container filling time (days) | 1.2013 | 1.7855 | 2.4507 | 3.5932 | 6.5933 | solid vault volume (m3) | 0.01061 | 0.020892 | 0.033403 | 0.050459 | 0.084429
liquid treatment time (days) | [5 empty] | Direct emissions (kg CO2eq/yr) | 0.034262 | 0.070512 | 0.11755 | 0.18881 | 0.34918
liquid treatment volume (L) | [5 empty] | Direct emissions (% of total) | 0.0011449 | 0.0022365 | 0.0035026 | 0.005264 | 0.0090267

## conveyance
| 5th percentile | 25th percentile | 50th percentile | 75th percentile | 95th percentile |  | 5th percentile | 25th percentile | 50th percentile | 75th percentile | 95th percentile
liquid (kg/yr) | 374.3344 | 476.0282 | 559.2693 | 662.6398 | 800.4849 | solid (kg/yr) | 127.3749 | 159.0647 | 185.0157 | 213.7998 | 252.9582
liquid dry matter (kg/yr) | 16.784 | 22.6084 | 27.5192 | 33.1849 | 42.6193 | solid dry matter (kg/yr) | 74.8279 | 88.6876 | 102.7221 | 120.6643 | 147.9385
liquid N (kg/yr) | 1.9413 | 2.1985 | 2.4221 | 2.6762 | 2.9854 | solid N (kg/yr) | 0.24766 | 0.32958 | 0.40865 | 0.50309 | 0.64781
liquid P (kg/yr) | 0.072512 | 0.14119 | 0.19817 | 0.2622 | 0.36224 | solid P (kg/yr) | 0.08256 | 0.13087 | 0.17339 | 0.22467 | 0.30943
liquid K (kg/yr) | 0.41441 | 0.50625 | 0.57815 | 0.66543 | 0.79725 | solid K (kg/yr) | 0.1004 | 0.15988 | 0.20902 | 0.26148 | 0.34798
liquid Mg (kg/yr) | 0.027508 | 0.035522 | 0.043072 | 0.051909 | 0.064523 | solid Mg (kg/yr) | 1.1475 | 1.7355 | 2.3625 | 3.1718 | 4.6389
liquid Ca (kg/yr) | 0.020174 | 0.042934 | 0.0726 | 0.10188 | 0.14057 | solid Ca (kg/yr) | 10.5967 | 16.4529 | 20.9826 | 26.8168 | 36.26
liquid energy (kJ/yr) | 13838.7271 | 24163.6552 | 36325.2434 | 49567.0648 | 69087.5339 | solid energy (kJ/yr) | 59365.5737 | 98970.4827 | 148182.3289 | 198522.1529 | 246513.6773
liquid ammonia as N (kg/yr) | 1.5416 | 1.7787 | 1.9621 | 2.1778 | 2.4836 | solid ammonia as N (kg/yr) | 0.021538 | 0.03924 | 0.053701 | 0.070721 | 0.10098
[6 empty] | Tech operating emissions (kg CO2eq/yr) | 0.4291 | 0.79071 | 1.1954 | 1.7516 | 2.7078
[6 empty] | Total operating cost (USD/cap/yr) | 5.822 | 7.2083 | 8.4087 | 9.5867 | 11.1349
[6 empty] | Tech operating emissions (% of total) | 0.011454 | 0.02267 | 0.035289 | 0.053642 | 0.088876
[6 empty] | Operating cost (% of total) | 0.20681 | 0.29498 | 0.35171 | 0.40515 | 0.47126

## treatment
| 5th percentile | 25th percentile | 50th percentile | 75th percentile | 95th percentile |  | 5th percentile | 25th percentile | 50th percentile | 75th percentile | 95th percentile
liquid (kg/yr) | 356.8874 | 454.4306 | 533.3691 | 632.9608 | 763.2069 | solid (kg/yr) | 90.9738 | 117.0045 | 137.8528 | 162.0393 | 198.5141
liquid dry matter (kg/yr) | 1.0946 | 1.6151 | 2.1134 | 2.6839 | 3.6528 | solid dry matter (kg/yr) | 39.6561 | 50.5153 | 60.6014 | 71.9933 | 92.2396
liquid N (kg/yr) | 1.7333 | 1.9853 | 2.1931 | 2.4286 | 2.7252 | solid N (kg/yr) | 0.11663 | 0.16625 | 0.21263 | 0.27253 | 0.37773
liquid P (kg/yr) | 0.027958 | 0.054638 | 0.077465 | 0.10621 | 0.1506 | solid P (kg/yr) | 0.08256 | 0.13087 | 0.17339 | 0.22467 | 0.30943
liquid K (kg/yr) | 0.41441 | 0.50625 | 0.57815 | 0.66543 | 0.79725 | solid K (kg/yr) | 0.1004 | 0.15988 | 0.20902 | 0.26148 | 0.34798
liquid Mg (kg/yr) | 0.027508 | 0.035522 | 0.043072 | 0.051909 | 0.064523 | solid Mg (kg/yr) | 1.1475 | 1.7355 | 2.3625 | 3.1718 | 4.6389
liquid Ca (kg/yr) | 0.020174 | 0.042934 | 0.0726 | 0.10188 | 0.14057 | solid Ca (kg/yr) | 10.5967 | 16.4529 | 20.9826 | 26.8168 | 36.26
liquid energy (kJ/yr) | 982.2367 | 1772.292 | 2718.7065 | 3888.8341 | 5786.5718 | solid energy (kJ/yr) | 34396.7873 | 57004.6519 | 85429.4972 | 116037.0232 | 153739.465
liquid ammonia as N (kg/yr) | 1.3341 | 1.5556 | 1.7346 | 1.9381 | 2.2299 | solid ammonia as N (kg/yr) | 0 | 0 | 0 | 0 | 0
[6 empty] | solid biogas (kJ/yr) | 0 | 0 | 0 | 0 | 0
[6 empty] | Direct emissions (kg CO2eq/yr) | 7.6156 | 11.7812 | 16.6493 | 22.0761 | 29.6795
[6 empty] | Tech construction emissions (kg CO2eq/yr) | 0.35573 | 0.46198 | 0.58227 | 0.71609 | 0.91433
[6 empty] | Tech operating emissions (kg CO2eq/yr) | 0.012975 | 0.013645 | 0.014205 | 0.014764 | 0.015555
[6 empty] | Construction cost (USD/cap/yr) | 4.8669 | 5.309 | 5.6561 | 5.9766 | 6.405
[6 empty] | Operating cost (USD/cap/yr) | 0.11975 | 0.18813 | 0.27309 | 0.35714 | 0.42541
[6 empty] | Direct emissions (% of total) | 0.25842 | 0.3981 | 0.50489 | 0.60449 | 0.71628
[6 empty] | Tech construction emissions (% of total) | 0.0083376 | 0.012856 | 0.017241 | 0.022999 | 0.034112
[6 empty] | Tech operating emissions (% of total) | 0.00024384 | 0.00034136 | 0.00042229 | 0.00052649 | 0.00072328
[6 empty] | Construction cost (% of total) | 0.14686 | 0.20374 | 0.23918 | 0.2697 | 0.31529
[6 empty] | Operating cost (% of total) | 0.0046734 | 0.0074808 | 0.010868 | 0.014856 | 0.019779

## reuse_disposal
| 5th percentile | 25th percentile | 50th percentile | 75th percentile | 95th percentile |  | 5th percentile | 25th percentile | 50th percentile | 75th percentile | 95th percentile
liquid (kg/yr) | 356.8874 | 454.4306 | 533.3691 | 632.9608 | 763.2069 | solid (kg/yr) | 90.9738 | 117.0045 | 137.8528 | 162.0393 | 198.5141
liquid dry matter (kg/yr) | 1.0946 | 1.6151 | 2.1134 | 2.6839 | 3.6528 | solid dry matter (kg/yr) | 39.6561 | 50.5153 | 60.6014 | 71.9933 | 92.2396
liquid N (kg/yr) | 1.6501 | 1.8917 | 2.0924 | 2.3206 | 2.6072 | solid N (kg/yr) | 0.11408 | 0.16113 | 0.20741 | 0.26514 | 0.36823
liquid P (kg/yr) | 0.027461 | 0.053353 | 0.075535 | 0.10331 | 0.14629 | solid P (kg/yr) | 0.0806 | 0.12771 | 0.16916 | 0.21898 | 0.30161
liquid K (kg/yr) | 0.40363 | 0.49333 | 0.56498 | 0.6487 | 0.77668 | solid K (kg/yr) | 0.097216 | 0.1557 | 0.20377 | 0.25503 | 0.33915
liquid Mg (kg/yr) | 0.026787 | 0.03462 | 0.042074 | 0.050584 | 0.063179 | solid Mg (kg/yr) | 1.1159 | 1.6935 | 2.3059 | 3.0934 | 4.5408
liquid Ca (kg/yr) | 0.019594 | 0.041823 | 0.070706 | 0.09927 | 0.13693 | solid Ca (kg/yr) | 10.3034 | 16.084 | 20.5066 | 26.1397 | 35.4543
liquid energy (kJ/yr) | 960.0828 | 1725.9425 | 2644.6843 | 3785.2745 | 5635.7328 | solid energy (kJ/yr) | 33670.7783 | 55482.5563 | 83363.0689 | 113000.4007 | 150142.4942
liquid ammonia as N (kg/yr) | 1.2568 | 1.4774 | 1.6485 | 1.8425 | 2.1238 | solid ammonia as N (kg/yr) | 0 | 0 | 0 | 0 | 0
solid biogas (kJ/yr)
[6 empty] | Emission offsets (kg CO2eq/yr) | 9.4038 | 12.3242 | 14.7727 | 17.4044 | 20.9923
[6 empty] | Income (USD/cap/yr) | 0.83546 | 1.2247 | 1.5869 | 1.9889 | 2.5746
[6 empty] | Emission offsets (% of total emissions) | 0.21511 | 0.3289 | 0.4367 | 0.5689 | 0.84168
[6 empty] | Income (% of total cost) | 0.030233 | 0.048184 | 0.065014 | 0.085386 | 0.11743

## correlations_rho
| mass (kg/yr) | mass dry (kg/yr) | N (kg/yr) | P (kg/yr) | K (kg/yr) | Mg (kg/yr) | Ca (kg/yr) | energy (kJ/yr) | ammonia as N (kg/yr) | biogas (kJ/yr) | Total net emissions (kg CO2eq/cap/yr) | Total net cost (USD/cap/yr)
time_full_degradation | 0.080318 | 0.4355 | 0.29341 | 0.016348 | 0.0068561 | -0.0012884 | 0.011565 | 0.21738 | 0.23886 |  | -0.19124 | -0.0090152
reduction_full_degradation | -0.066656 | -0.27276 | -0.16921 | -0.0092116 | 0.0052754 | 0.016216 | -0.0016039 | -0.14019 | -0.13112 |  | 0.12111 | 0.014161
N2O_GWP | 0.018424 | 0.012466 | 0.013816 | 0.00084045 | -0.00018809 | -0.0081421 | 0.029675 | 0.010765 | 0.010361 |  | 0.0189 | -0.001935
CH4_GWP | 0.029401 | -0.0031284 | -0.025069 | -0.004134 | -0.014524 | -0.024234 | -0.0058114 | -0.0027536 | -0.028022 |  | 0.054054 | -0.0075117
exchange_rate | -0.012961 | 0.0059864 | 0.0033752 | -0.010878 | 0.019473 | 0.003869 | 0.016491 | -0.014238 | 0.018324 |  | -0.0047311 | -0.031092
discount_rate | 0.010367 | -0.0070048 | -0.0043882 | -0.0020857 | -0.0094345 | 0.011195 | -0.0044558 | -0.0089846 | -0.0037714 |  | 0.0040213 | 0.094615
caloric_intake | 0.026612 | 0.00051869 | -0.0060736 | 0.0083321 | 0.33648 | 0.013972 | -0.016508 | 0.14088 | -0.00091707 |  | 0.080193 | -0.0028935
protein_vegetal_intake | 0.0010677 | 0.0029561 | 0.30903 | 0.14953 | -0.0091358 | 0.0040138 | 0.0014937 | 0.012454 | 0.25432 |  | -0.015346 | 0.0011332
protein_animal_intake | -0.00083271 | 0.033478 | 0.1018 | -0.0051324 | -0.018163 | 0.018523 | 0.017593 | -0.00072738 | 0.093456 |  | -0.013889 | 0.0040198
N_content_protein | 0.018865 | 0.0012256 | 0.81823 | 0.010533 | 0.0066198 | -0.01112 | 0.0078618 | -0.010766 | 0.69732 |  | -0.084762 | -0.008663
P_content_protein_vegetal | 0.0071035 | 0.0047425 | 0.017904 | 0.92574 | -0.0013692 | 0.003404 | 0.0088111 | -0.0060878 | 0.0076638 |  | -0.033727 | -0.0087931
P_content_protein_animal | 0.0033935 | -0.006823 | -0.0043796 | 0.21821 | -0.0028864 | 0.0034353 | 0.018678 | 0.0039585 | -0.0043184 |  | 0.0044123 | 0.014249
K_content_caloric_intake | -0.0031194 | -0.0054225 | -0.001415 | -0.020367 | 0.56237 | -0.010921 | -0.010461 | 0.011031 | -0.001709 |  | 0.004386 | -0.0027656
N_excretion | 0.0073926 | -0.020203 | 0.006184 | -0.011637 | 0.0095634 | -0.022229 | -0.01179 | 0.0021762 | 0.0066639 |  | 0.014109 | -0.0065999
P_excretion | 0.00013441 | -0.013968 | 0.020378 | 0.03061 | 0.0067325 | -0.0032036 | 0.0040068 | -0.00059612 | 0.0089314 |  | -0.013731 | -0.023261
K_excretion | 0.0025951 | 0.02196 | 0.007259 | -0.0016588 | 0.74501 | 0.0006822 | 0.0077596 | 0.0065972 | 0.019607 |  | -0.03898 | -0.010542
energy_excretion | -0.019652 | 0.0008182 | -0.011591 | -0.012044 | 0.013821 | 0.015546 | 0.02969 | 0.92983 | -0.0068079 |  | 0.53763 | 0.017455
N_in_urine | 0.0063514 | -0.0035126 | 0.13675 | -0.0086525 | 0.011007 | -0.019478 | -0.0031351 | -0.012937 | 0.29756 |  | -0.029012 | -0.0093722
P_in_urine | -0.012753 | 0.0014044 | -0.0010961 | -0.20333 | -0.010269 | -0.010387 | -0.0063582 | 0.0072 | -0.0093003 |  | 0.021481 | 0.013298
K_in_urine | -0.0096706 | -0.0045164 | -0.0028202 | 0.011012 | 0.0081676 | 0.017132 | 0.00084677 | -0.015801 | 0.010148 |  | -0.0015899 | -0.0065512
energy_in_feces | 0.011796 | 0.013849 | -0.021264 | -0.023114 | 0.017517 | -0.006086 | 0.014274 | 0.10915 | -0.012114 |  | -0.13872 | -0.015601
urine_excretion | 0.96478 | 0.019962 | 0.010231 | 0.015731 | 0.0072646 | -0.015868 | -0.030553 | -0.017039 | 0.0011758 |  | -0.0010389 | 0.17668
feces_excretion | 0.19706 | 0.20009 | 0.033068 | -0.022588 | 0.018569 | -0.0080474 | -0.01216 | 0.015151 | 0.030921 |  | 0.0087312 | 0.059086
urine_moisture_content | 0.067662 | 0.0037654 | 0.023229 | -0.016916 | 0.011472 | 0.013566 | 0.0085029 | 0.019095 | 0.016916 |  | -0.010909 | -0.005682
feces_moisture_content | -0.010466 | -0.085735 | -0.010615 | 0.020562 | 0.028387 | 0.014128 | 0.013 | -0.0063266 | 0.0037208 |  | -0.0064225 | -0.0038673
Mg_in_urine | -0.0040242 | 0.015747 | 0.015141 | -0.00083834 | -0.016244 | -0.0018028 | 0.0013259 | -0.00026986 | 0.0056333 |  | 0.012782 | -0.0025403
Mg_in_feces | 0.0057557 | 0.0044094 | -0.002855 | 0.01764 | -0.0081178 | 0.057072 | 0.013677 | 0.023806 | -0.0090726 |  | 0.010005 | 0.0073672
Ca_in_urine | -0.017667 | -0.011666 | -0.0059772 | -0.033063 | 0.014378 | -0.011266 | -0.0078986 | -0.0018793 | 0.0034171 |  | -0.00038876 | -0.010515
Ca_in_feces | -0.0094541 | 0.0056212 | 0.012844 | 0.0070301 | -0.0044295 | 0.007167 | 0.037225 | 0.014348 | 0.013367 |  | -0.0055993 | -0.0066389
N_reduced_inorganic_in_urine | -0.0059606 | 0.017525 | -0.030942 | -0.026567 | 0.029512 | 0.0089741 | -0.00013126 | 0.012816 | 0.37146 |  | 0.014474 | 0.0010043
N_reduced_inorganic_in_feces | -0.000111 | -0.024016 | -0.014659 | -0.020184 | 0.0040237 | -0.007932 | -0.010261 | -0.025906 | -0.010347 |  | -0.019669 | -0.00027061
toilet_paper_addition | -0.0058621 | 0.015582 | 0.0089212 | -0.0022395 | -0.026742 | -0.011979 | 0.0034447 | -0.0037304 | 0.0084926 |  | -0.03821 | -0.01422
toilet_paper_TS_content | 0.0020042 | 0.017556 | 0.021383 | -0.019076 | 0.00036211 | 0.0011504 | -0.02084 | -0.0024739 | 0.009425 |  | 0.013495 | 0.027865
desiccant_volume | 0.085131 | 0.74265 | -0.0017342 | 0.00019949 | 0.0052601 | 0.51333 | 0.62007 | 0.020055 | 0.0015661 |  | 0.0048548 | 0.021361
desiccant_density | 0.033558 | 0.24097 | -0.015348 | 0.0098209 | 0.019478 | 0.17569 | 0.24481 | 0.0062709 | -0.0060744 |  | 0.025419 | 0.027395
desiccant_C_N_ratio | 0.0077884 | 0.017269 | -0.027004 | 0.001291 | -0.021421 | 0.013671 | 0.012441 | 0.021205 | -0.017704 |  | 0.016841 | 0.0014535
desiccant_Mg_content | -0.0071656 | -0.0092075 | -0.0047343 | 0.0029558 | -0.0042364 | 0.82124 | 0.0098287 | 0.0037592 | -0.0081372 |  | 0.001632 | 0.0047665
desiccant_Ca_content | -0.026036 | 0.0076555 | 0.012003 | 0.015291 | -0.016162 | 0.014627 | 0.70915 | 0.018988 | -0.0020659 |  | -0.0063691 | -0.0069428
household_size | -0.016935 | -0.010395 | -0.0029102 | -0.011495 | 0.0090718 | 0.0063868 | -0.013297 | -0.01639 | -0.0021168 |  | -0.54581 | -0.79313
household_use_density | 0.0043736 | 0.0011324 | -0.00088489 | -0.023973 | -0.0065149 | -0.00078389 | -0.00039901 | -0.026705 | -0.0090546 |  | -0.21183 | -0.29209
UDDT_capex | -0.011838 | -0.0004006 | -0.0059056 | 0.0051555 | -0.010467 | 0.015828 | -0.015332 | -0.011113 | -0.012359 |  | 0.00072548 | 0.13848
UDDT_opex | -0.0023934 | 0.01607 | 0.0030378 | 0.0015115 | -0.019323 | 0.01606 | 0.01433 | -0.0010321 | -0.0098317 |  | -0.0051799 | 0.18614
toilet_lifetime | -0.0083066 | -0.008317 | 0.0030906 | 0.0093053 | -0.025605 | -0.013168 | 0.028517 | 0.012235 | 0.010903 |  | -0.23472 | -0.18723
plastic_mass | 0.014503 | -0.007904 | -0.0047888 | 0.0071229 | 0.029036 | -0.011847 | -0.030836 | -0.0077109 | -0.00025386 |  | -0.0011357 | 0.0015997
brick_density | -0.036577 | -0.0023753 | 0.031124 | 0.023962 | -0.0073147 | -0.01811 | -0.0064016 | 0.0050309 | 0.021277 |  | 0.058798 | 0.0013881
steel_sheet_mass | 0.0066971 | -0.0054446 | -0.0010089 | -0.0082485 | 0.0061553 | -0.012505 | -0.024694 | 0.030663 | -0.005053 |  | 0.051643 | 0.012244
gravel_bulk_density | 0.0050071 | 0.018145 | -0.010659 | -0.019376 | 0.0055626 | -0.018101 | 0.022674 | 0.0077981 | 0.0024891 |  | 0.0080331 | -0.010895
sand_bulk_density | -0.0069249 | 0.027015 | 0.0021701 | 0.016838 | 0.014019 | -0.0062372 | 0.010443 | -0.0082839 | -0.011509 |  | -0.0017566 | 0.003466
steel_density | 0.010294 | 0.020597 | -0.0072924 | 0.0049288 | -0.0069054 | -0.0038667 | -0.0064719 | 0.0050248 | -0.00067793 |  | -0.0097392 | -0.002122
steel_IF_GHG | -0.028708 | -0.01527 | -0.0064273 | -0.0076807 | 0.00057024 | -0.020073 | -0.019747 | -0.0046365 | -0.010075 |  | -0.018048 | -0.021316
stainless_steel_IF_GHG | -0.011632 | 0.00127 | -0.017829 | 0.0020114 | 0.0026351 | -0.0083982 | 0.00055724 | 0.0062541 | -0.010727 |  | 0.026772 | -0.016295
stainless_steel_sheet_IF_GHG | 0.009704 | 0.0031269 | 0.018227 | 0.017216 | -0.009979 | 0.0093044 | -0.012766 | 0.0026161 | 0.018614 |  | 0.003843 | 0.003412
plastic_IF_GHG | -0.0080912 | -0.0054655 | 0.0029398 | -0.0059203 | -0.0031038 | 0.018853 | -0.021236 | -0.007182 | 0.0068624 |  | 0.013764 | 0.022171
gravel_IF_GHG | -0.011295 | 0.0019949 | -0.0084319 | -0.016841 | -0.006647 | 0.02291 | -0.012933 | -0.01632 | -0.008545 |  | -0.021337 | -0.014808
sand_IF_GHG | -0.021143 | 0.0082278 | 0.021777 | 0.019367 | -0.0042023 | 0.0012609 | -0.013088 | 0.0048872 | 0.026936 |  | 0.0089786 | -0.0017737
cement_IF_GHG | 0.0063607 | -0.0068905 | -0.0077842 | 0.007549 | -0.01875 | -0.01197 | 0.0089203 | -0.0097761 | -0.010976 |  | -0.0058027 | -0.017827
bricks_IF_GHG | -0.016942 | -0.0050096 | -0.0077343 | 0.0034341 | -0.01531 | -0.00077764 | -0.0064699 | 0.0032215 | -0.0071764 |  | 0.032624 | -0.0032414
wood_IF_GHG | -0.0015986 | 0.0040283 | 0.018999 | 0.0084829 | 0.0050299 | -0.025238 | -0.0093112 | 0.019305 | 0.017422 |  | 0.0013723 | 0.0013165
CBS_collection_period | -0.0011946 | -0.031807 | -0.11317 | -0.010174 | 0.016595 | 0.0034683 | 0.003938 | -0.040692 | -0.12159 |  | 0.04063 | 0.0045309
N_urine_volatilization | 0.0042617 | -0.0056986 | -0.15009 | -0.02314 | 0.0044056 | -0.012042 | 0.0034264 | 0.013256 | -0.17417 |  | 0.022312 | -0.0050274
struvite_cond_pKsp | -0.014006 | 0.023805 | 6.4441e-05 | 0.0078337 | -0.01824 | 0.013506 | 0.0034 | 0.014269 | 0.001772 |  | -0.014919 | 0.0039421
precipitate_sludge | -0.0014603 | -0.007181 | 0.0094274 | 0.099981 | -0.016975 | -0.01997 | -0.0026664 | -0.029618 | 0.0068363 |  | -0.021841 | -0.018879
MCF_vault | 0.024734 | 0.0078853 | 0.0023356 | -0.019004 | -0.0096841 | 0.0050873 | -0.025848 | -0.0082212 | 0.0042283 |  | 0.0064693 | 0.023456
N2O_EF_vault | -0.023482 | 0.013483 | 0.025884 | -0.0079081 | 0.0014974 | 0.025347 | 0.0036628 | 0.025164 | 0.01452 |  | 0.01341 | -0.00033192
OD_max_removal_storage | -0.0015323 | -0.022589 | -0.029287 | 0.0016358 | -0.02025 | -0.00016455 | -0.0052945 | -0.0011573 | -0.034609 |  | 0.015654 | 0.0026061
N_max_denitrification_storage | 0.015831 | 0.016185 | -0.033081 | -0.0095827 | 0.0038945 | 0.0024482 | 0.023364 | 0.040307 | -0.025722 |  | 0.013953 | -0.0021785
minimum_moisture_content | 0.012391 | 0.013799 | 0.017496 | -0.010138 | -0.01174 | 0.016642 | 0.02711 | -0.027478 | 0.019411 |  | -0.014 | 0.010363
exponential_MC_decay | 0.0033045 | 0.033234 | 0.011119 | 0.027141 | 0.004106 | 0.0047974 | 0.015562 | 0.025745 | 0.010371 |  | 0.0016618 | 0.0028489
N_loss_handcart_and_truck | 0.0048838 | -0.0075723 | -0.11037 | 0.0031533 | -0.0086772 | 0.010766 | -0.003645 | -0.014656 | -0.12819 |  | 0.023291 | 0.0020091
P_loss_handcart_and_truck | 0.00033142 | 0.0029174 | 0.0023288 | 0.028545 | -0.0033536 | -0.012611 | 0.02373 | 0.013899 | -0.012547 |  | 0.0025984 | 0.021445
K_loss_handcart_and_truck | -0.0074293 | -0.0072019 | -0.012497 | 0.0078893 | -0.066524 | 0.0004389 | 0.0099045 | -0.0025196 | 0.0058306 |  | -0.00076998 | -0.015362
Mg_loss_handcart_and_truck | 0.017354 | 0.0009853 | -0.032694 | 0.017211 | 0.012118 | 0.00084111 | -0.005307 | -0.0053825 | -0.024514 |  | -0.0022137 | -0.0027874
Ca_loss_handcart_and_truck | -0.0028332 | 0.017234 | 0.0012948 | -0.02859 | 0.0031345 | -0.0006907 | 0.006719 | -9.9283e-07 | 0.00061116 |  | 0.0084784 | 0.0136
C_loss_handcart_and_truck | 0.0054931 | -0.0008002 | 0.016925 | -0.003229 | 0.0080929 | 0.0010472 | -0.021144 | 0.017997 | 0.021472 |  | -0.0051772 | -0.0081639
transport_distance_CBS_truck | -0.013861 | 0.011039 | 0.014006 | -0.01489 | 0.017036 | -0.0082899 | -0.0042081 | 0.016195 | 0.012919 |  | 0.028468 | -0.0072528
transport_emissions_factor_CBS_truck | -0.00031843 | -0.012193 | 0.0043767 | 0.0059049 | 0.0092066 | -0.0027925 | -0.033907 | 0.015509 | 0.011949 |  | 0.058044 | 0.0070192
transport_cost_CBS_truck | -0.0029524 | 0.008508 | 0.014924 | -0.0017863 | -0.010974 | 0.019169 | -0.0069616 | 0.00018637 | 0.006142 |  | 0.013165 | 0.14771
N_loss_handcart_and_truck | -0.0094719 | -0.025269 | -0.0013748 | 0.038851 | 0.017775 | -0.026608 | -0.040818 | -0.00077435 | 0.006479 |  | 0.016551 | 0.01681
P_loss_handcart_and_truck | 0.02473 | 0.007825 | 0.021799 | -0.0034992 | 0.027822 | 0.0035227 | -0.0065282 | -0.0056558 | 0.017737 |  | -0.0012104 | 0.01598
K_loss_handcart_and_truck | -0.0059003 | 0.022771 | 0.029441 | 0.0049624 | -0.019891 | -0.017282 | -0.0050337 | -0.0023105 | 0.032543 |  | -0.0033316 | -0.0062093
Mg_loss_handcart_and_truck | -0.011255 | -0.015409 | 0.0079919 | 0.016075 | -0.028082 | -0.02562 | -0.016904 | -0.012151 | 0.012613 |  | -0.023756 | -0.023802
Ca_loss_handcart_and_truck | -0.0037748 | 0.011278 | -0.0044329 | -0.00013617 | 0.019167 | 0.017095 | -0.026978 | 0.026309 | 0.0038822 |  | 0.0060119 | -0.017096
C_loss_handcart_and_truck | 0.0209 | -0.021017 | -0.012215 | 0.020633 | -0.011877 | -0.0064039 | 0.024268 | -0.035834 | -0.0093985 |  | 0.0083354 | 0.0090115
transport_distance_CBS_truck | -0.036554 | 0.0084602 | -0.0065391 | -0.0085006 | 0.0009022 | -0.023965 | -0.0069048 | 0.0075277 | -0.0062706 |  | 0.0049745 | -0.024509
transport_emissions_factor_CBS_truck | -0.010304 | -0.0019994 | 0.015645 | 0.01946 | 0.0092658 | -0.005412 | -0.00014825 | 0.024376 | 0.018218 |  | 0.03433 | -0.021448
transport_cost_CBS_truck | -0.015748 | -0.0086218 | -0.014431 | 0.0051054 | -0.018529 | -0.01153 | 0.0056702 | -0.0099584 | -0.02158 |  | 0.012634 | 0.053338
emptying_cost_CBS_handcart | 0.023037 | -0.0078473 | 0.016191 | 0.01268 | 0.034831 | 0.010947 | 0.00079427 | -0.0084745 | 0.0091602 |  | -0.013988 | 0.25725
CH4_energy | 0.0045156 | 0.025119 | 0.00936 | -0.005496 | 0.0024496 | 0.0144 | 0.0018723 | 0.013677 | 0.018706 |  | -0.0080929 | 0.0085279
sewer_flow_existing | -0.012165 | -0.010591 | -0.012732 | 0.0085199 | -0.00313 | 0.014925 | 0.013824 | 0.011555 | -0.011295 |  | 0.015657 | -0.011987
concrete_thickness | -0.038314 | -0.018838 | -1.0998e-05 | 0.013472 | -0.023926 | -0.022319 | -0.013127 | -0.028791 | 0.013329 |  | 0.017637 | 0.0078654
roof_slope | 0.022616 | -0.024817 | -0.005655 | 0.0048694 | -0.0099391 | -0.0093242 | -0.020016 | 0.01511 | -0.0031792 |  | 0.0094759 | 0.027967
roof_mass | 0.0096578 | 0.0036607 | -0.018017 | -0.017711 | 0.0072406 | 0.0058929 | -0.0033356 | 0.0066298 | -0.014477 |  | 0.029099 | 0.029724
concrete_IF_GHG | -0.0069559 | -0.015087 | -0.0010286 | 0.0064054 | -0.0080777 | -0.020476 | -0.02534 | -0.012337 | 0.0057201 |  | 0.032732 | 0.011176
stainless_steel_IF_GHG | 0.029975 | -0.018035 | 0.0068338 | 0.012732 | -0.031287 | -0.024721 | 0.003136 | -0.010663 | 0.00063873 |  | 0.021417 | 0.03241
stainless_steel_sheet_IF_GHG | 0.014022 | -0.0418 | -0.0076592 | 0.017806 | -0.0097462 | -0.032408 | -0.03967 | -0.0099538 | -0.01102 |  | 0.014218 | 0.022463
excavation_IF_GHG | 0.013454 | 0.0056817 | -0.0025183 | 0.002311 | 0.0061717 | -0.016556 | -0.0053761 | -0.026254 | -0.00041712 |  | -0.020779 | 0.010294
liner_mass | 0.003274 | -0.021313 | -0.010206 | -0.0081029 | -0.015811 | 0.0021591 | -0.0069269 | -0.012777 | -0.0087753 |  | -0.0054707 | -0.0068384
liner_IF_GHG | -0.00023686 | 0.0018502 | -0.014183 | 0.0092547 | -0.0082105 | 0.015957 | 0.0044272 | -0.020188 | -0.013904 |  | -0.010085 | -0.0042962
gravel_IF_GHG | -0.03254 | 0.014412 | -0.015945 | 0.013486 | 0.0019366 | 0.0092331 | 0.0039583 | -0.020208 | -0.0079131 |  | 0.0012327 | -0.00482
gravel_bulk_density | -0.013122 | -0.0070349 | -0.0024014 | 0.041547 | 0.014584 | 0.0028227 | -0.018217 | -0.010492 | -0.0060182 |  | 0.0062765 | 0.00088961
existing_plant_lifetime | 0.0033787 | -0.004531 | -0.0010657 | 0.0066256 | -0.0075265 | -0.002771 | -0.012957 | -0.0039878 | 0.0040524 |  | -0.00028732 | -0.087327
alternative_plant_lifetime | -0.0074289 | -0.018097 | -0.021491 | -0.0053363 | -0.00113 | 0.010201 | -0.010298 | 0.0081531 | -0.023136 |  | -0.006518 | -0.02763
existing_sewer_population_served | -0.0048027 | 0.022983 | -0.013851 | -0.015493 | 0.015046 | 0.01972 | 0.018765 | 0.0038898 | -0.015038 |  | 0.00054412 | -0.015389
existing_sludge_population_served | 0.011964 | 0.015335 | 0.0033596 | 0.0044959 | -0.02488 | 0.005935 | 0.0053083 | -0.019722 | 0.014987 |  | -0.017994 | -0.045042
sludge_population_alternative | -0.013786 | -0.0097191 | -0.022092 | -0.01018 | -0.0053213 | -0.0033079 | 0.0044949 | -0.030929 | -0.021626 |  | -0.0067979 | 0.0019672
COD_removal_anaerobic_lagoon | 0.010885 | -0.030599 | 0.0012254 | -0.0090108 | -0.0049824 | 0.022841 | 0.0079334 | -0.0088605 | 0.0016362 |  | 0.02758 | 0.017598
COD_degradation_anaerobic_lagoon | -0.012808 | -0.0006126 | 0.034475 | -0.00021657 | -0.010147 | -0.009497 | -0.01101 | 0.0085767 | 0.038285 |  | 0.033997 | -0.0077933
MCF_anaerobic_lagoon | -0.0046742 | 0.020958 | 0.00322 | -0.016717 | -0.0092623 | 0.0088581 | 0.023847 | 0.01036 | 0.0015869 |  | 0.030346 | -0.015802
COD_degradation_drying_bed | -0.0079576 | -0.16437 | 0.0012811 | 0.016915 | -0.037816 | 0.0010395 | 0.0093034 | -0.068684 | 0.0024561 |  | 0.041909 | -0.0036098
retention_time_drying_bed | -0.001372 | -0.11824 | -0.010304 | 0.025873 | -0.0072153 | -0.0065031 | -0.0048265 | -0.081931 | 0.018651 |  | 0.012372 | -0.0052644
MCF_drying_bed | 0.0032963 | 0.012725 | 0.031491 | 0.0043642 | -0.018057 | 0.030379 | 0.017408 | 0.0099873 | 0.033708 |  | 0.16868 | -0.031314
N2O_EF_drying_bed | -0.011156 | -0.0052714 | 0.016065 | -0.026734 | 0.010156 | -0.0073393 | -0.019873 | -0.006839 | 0.010402 |  | 0.017219 | 0.0044116
N_max_denitrification_drying_bed | 0.016136 | -0.0013662 | -0.041934 | 0.0096702 | 0.013866 | 0.00051702 | -0.014462 | 0.01564 | -0.003647 |  | 0.03291 | 0.022036
final_solids_content_drying_bed | 0.0078907 | 0.018614 | -0.0095009 | 0.0059864 | 0.0066841 | -0.0062731 | 0.015062 | 0.014965 | -0.0077927 |  | 0.019852 | 0.02398
storage_wall_height | -0.018412 | -0.0066148 | 0.020261 | -0.011736 | 0.012825 | 0.0064968 | -0.002516 | -0.021864 | 0.028376 |  | -0.0075421 | -0.016271
drying_bed_wall_height | 0.0097152 | 0.019223 | 0.012513 | 0.029002 | 0.027289 | 0.01525 | 0.026185 | -0.018224 | 0.013209 |  | -0.022573 | -0.0059666
column_mass_per_meter | 0.026034 | 0.00083591 | 0.0043739 | 0.0088495 | 0.00076863 | 0.0048912 | 0.010153 | -0.0041221 | 0.01561 |  | -0.004627 | -0.010229
covered_column_height | 0.0055571 | -0.0012742 | 0.012488 | -0.0050369 | 0.015404 | -0.017002 | -0.0080088 | -0.0041118 | 0.023179 |  | -0.0091335 | -0.01442
COD_removal_facultative_lagoon | -0.01359 | -0.025242 | 0.0054585 | 0.01286 | 0.028757 | -0.025686 | -0.0036998 | -0.011942 | 0.0039395 |  | 0.0012895 | -0.022533
COD_degradation_facultative_lagoon | -0.0018336 | -0.0018901 | 0.016595 | 7.764e-05 | -0.023941 | -0.02186 | 0.010163 | -0.0044982 | 0.016249 |  | -0.002012 | -0.0069664
MCF_facultative_lagoon | -0.010476 | 0.011896 | -0.025151 | 0.0053527 | -0.0053623 | 0.021357 | -0.0084651 | -0.00082515 | -0.034458 |  | 0.04882 | 0.024443
N2O_EF_facultative_lagoon | -0.01441 | 0.0030936 | -0.0039148 | -0.017344 | -0.0066962 | 0.00094284 | 0.0031076 | 0.023727 | -0.0015932 |  | 0.091442 | -0.0056217
N_max_denitrification_facultative_lagoon | 0.010948 | -0.019967 | -0.06019 | -0.017315 | 0.026306 | -0.0053216 | 0.002448 | -0.010467 | -0.059275 |  | 0.018333 | 0.0034256
P_removal_facultative_lagoon | -0.0011914 | 0.018774 | -0.0062002 | -0.10987 | 0.023038 | -0.0013836 | 0.0080841 | 0.02634 | -0.0074947 |  | 0.017442 | -0.0012846
electricity_cost | 0.0023185 | -0.0052142 | -0.004501 | -0.016141 | -0.010453 | -0.021913 | -0.015946 | -0.00598 | -0.0090408 |  | -0.011328 | 0.0063823
electricity_GHG | -0.0094788 | 0.0085146 | 0.0093185 | -0.011876 | 0.019611 | 0.0038823 | -0.016165 | 0.0044538 | 0.026857 |  | -0.0075137 | -0.0053759
existing_plant_salary | 0.0021884 | 0.031468 | -0.0099121 | -0.0015471 | 0.01149 | 0.0107 | 0.025069 | -0.00027782 | 0.0028383 |  | 4.981e-05 | 0.02998
N_fertilizer_price | 0.004293 | 0.017448 | 0.0091261 | 0.014142 | 0.020244 | 0.013426 | -0.00029152 | 0.02088 | 0.0091945 |  | 0.016842 | -0.010356
P_fertilizer_price | -0.037707 | 0.0053627 | 0.020767 | -0.021766 | 0.013264 | 0.020614 | 0.0013952 | -0.015177 | 0.0097842 |  | -0.017 | 0.0024111
K_fertilizer_price | -0.02736 | -0.024049 | -0.00676 | -0.017694 | 0.025202 | -0.016131 | -0.010633 | 0.024689 | -0.0024592 |  | 0.0096581 | -0.018806
sludge_fertilizer_discount_factor | 0.00089847 | 0.013723 | -0.014588 | -0.0060788 | -2.6529e-06 | 0.035341 | 0.017816 | -8.5337e-05 | -0.026 |  | -0.0022555 | -0.1117
N_amm_loss_application | 0.0055765 | -0.0042575 | -0.14379 | 0.0085863 | -0.01176 | -0.012028 | 0.011946 | -0.01289 | -0.18129 |  | 0.021124 | 0.016845
N_loss_application | -0.018995 | -0.0078838 | -0.049015 | 0.0036803 | -0.0069447 | 0.012045 | -0.013454 | -0.005455 | -0.028198 |  | 0.01219 | -0.0082167
P_loss_application | -0.013657 | -0.031145 | -0.012103 | 0.00043484 | -0.029817 | 0.011621 | -0.0072153 | 0.0027604 | -0.014202 |  | 0.022343 | 0.023844
K_loss_application | 0.0035284 | 0.0046783 | 0.012272 | 0.0031727 | -0.049799 | -0.013186 | -0.011666 | -0.018168 | 7.0464e-05 |  | 0.014858 | 0.038912
Mg_loss_application | -0.013345 | 0.02221 | -0.010299 | -0.0243 | -0.0013612 | 0.0072941 | 0.029073 | 0.015142 | -0.025785 |  | -0.017679 | -0.013796
Ca_loss_application | 0.002664 | -0.011234 | 0.0084376 | -0.02549 | -0.011139 | -0.0088991 | -0.024689 | -0.00073103 | 0.0023128 |  | 0.035474 | 0.028942
C_loss_application | -0.0014852 | -0.0070523 | 0.0018553 | -0.01343 | 0.0001943 | -0.0063121 | -0.0036834 | 0.01168 | 0.00016559 |  | 0.00017619 | 0.0090446
N_fertilizer_emissions | 0.017656 | 0.0052049 | -0.0052908 | 0.014594 | 0.005884 | 0.012688 | 0.0071793 | -0.014275 | -0.01203 |  | -0.29423 | 0.0010446
P_fertilizer_emissions | 0.019384 | 0.00013111 | 0.018464 | 0.038228 | 0.029183 | -0.020275 | -0.0038856 | -0.023336 | 0.016066 |  | -0.0033208 | 0.019121
K_fertilizer_emissions | 0.0372 | 0.0030848 | -0.01456 | 0.0080998 | -0.0039544 | 0.014376 | -0.0075416 | -0.0057078 | -0.0067449 |  | -0.0054453 | -0.013366
N_fertilizer_price | 0.00012249 | 0.0063224 | -0.012895 | -0.0021816 | -0.024183 | -0.00089981 | 0.024878 | 0.012732 | -0.017322 |  | -0.0012243 | -0.00011799
P_fertilizer_price | -0.02176 | -0.021413 | 0.0097676 | -0.0036229 | 0.012828 | -0.0056103 | -0.00039792 | 0.00093754 | 0.0045671 |  | 0.011201 | -0.0042173
K_fertilizer_price | 0.0042268 | -0.013092 | 0.010215 | -0.013874 | 0.004559 | -0.014047 | -0.01376 | 0.00919 | 0.0038537 |  | -0.0091102 | -0.023384
sludge_fertilizer_discount_factor | 0.0064088 | -0.0011663 | 0.015564 | -0.0039269 | 0.024173 | -0.019505 | 0.0017958 | -0.0053553 | 0.01537 |  | 0.0092742 | -0.013896
N_amm_loss_application | -0.019056 | -0.025705 | -0.016126 | -0.015492 | -0.0073343 | -0.0075683 | -0.023463 | 0.0037483 | -0.015773 |  | -0.0058545 | -0.0072767
N_loss_application | -0.0011272 | 0.0138 | -0.0083194 | -0.0037123 | 0.0058687 | 0.0043379 | 0.0035286 | 0.015883 | -0.0061532 |  | -0.00267 | -0.015945
P_loss_application | -0.015036 | 0.0010616 | 0.015119 | -0.018856 | 0.019711 | -0.023641 | -0.0015885 | -0.0017649 | 0.01895 |  | -0.0046017 | 0.015853
K_loss_application | -0.0071204 | -0.029182 | -0.0060427 | 0.0068967 | -0.027924 | -0.02102 | -0.01787 | 0.0077801 | -0.010949 |  | 0.018324 | 0.0018354
Mg_loss_application | -0.015942 | -0.00036296 | 0.012788 | 0.01513 | 0.01714 | -0.014801 | 0.011676 | 0.0010204 | 0.010093 |  | -0.012008 | -0.01846
Ca_loss_application | 0.013407 | -0.010812 | -0.014445 | 0.009137 | -0.024268 | -0.0058866 | -0.039851 | -0.0070372 | -0.023807 |  | 0.016754 | 0.0081734
C_loss_application | -0.006572 | -0.0011909 | -0.0052723 | 0.035672 | -0.0075775 | -0.0076276 | 0.0075695 | -0.034164 | -0.012234 |  | -0.011728 | -0.0046834
N_fertilizer_emissions | -0.0021967 | 0.01059 | -0.020525 | 0.017486 | 0.017695 | -0.0028387 | 0.012779 | 0.021528 | -0.014033 |  | -0.022277 | -0.011679
P_fertilizer_emissions | -0.016365 | -0.0049052 | -0.004166 | -0.013435 | 0.026645 | -0.026799 | 0.015181 | -0.0077017 | -0.0015504 |  | -0.016785 | -0.007154
K_fertilizer_emissions | -0.0013857 | 0.01452 | -0.015799 | 0.00030462 | -0.0033992 | 0.020734 | 0.024493 | -0.012242 | -0.0081978 |  | -0.024593 | -0.0061434

## correlations_p
| mass (kg/yr) | mass dry (kg/yr) | N (kg/yr) | P (kg/yr) | K (kg/yr) | Mg (kg/yr) | Ca (kg/yr) | energy (kJ/yr) | ammonia as N (kg/yr) | biogas (kJ/yr) | Total net emissions (kg CO2eq/cap/yr) | Total net cost (USD/cap/yr)
time_full_degradation | 1.292e-08 | 1.4842e-230 | 7.6213e-100 | 0.24778 | 0.6279 | 0.92743 | 0.4136 | 1.5007e-54 | 8.264e-66 |  | 2.1496e-42 | 0.52391
reduction_full_degradation | 2.3891e-06 | 5.1089e-86 | 1.9712e-33 | 0.51491 | 0.7092 | 0.25162 | 0.90972 | 2.2942e-23 | 1.2807e-20 |  | 8.4681e-18 | 0.31675
N2O_GWP | 0.19272 | 0.37817 | 0.32869 | 0.95262 | 0.98939 | 0.56489 | 0.035881 | 0.44665 | 0.46388 |  | 0.18148 | 0.89119
CH4_GWP | 0.037625 | 0.82497 | 0.076316 | 0.7701 | 0.30451 | 0.086637 | 0.6812 | 0.84566 | 0.047549 |  | 0.00013128 | 0.5954
exchange_rate | 0.35951 | 0.67215 | 0.81142 | 0.44188 | 0.1686 | 0.78446 | 0.24366 | 0.31414 | 0.19516 |  | 0.73803 | 0.027912
discount_rate | 0.46363 | 0.62046 | 0.7564 | 0.88278 | 0.50479 | 0.42868 | 0.75276 | 0.52532 | 0.78977 |  | 0.7762 | 2.033e-11
caloric_intake | 0.059886 | 0.97075 | 0.66766 | 0.55584 | 1.3219e-132 | 0.32326 | 0.24317 | 1.3886e-23 | 0.94831 |  | 1.3608e-08 | 0.83793
protein_vegetal_intake | 0.93983 | 0.83447 | 4.2501e-111 | 2.1526e-26 | 0.51838 | 0.7766 | 0.91591 | 0.37861 | 1.1979e-74 |  | 0.27796 | 0.93615
protein_animal_intake | 0.95306 | 0.017917 | 5.3749e-13 | 0.71673 | 0.19912 | 0.19033 | 0.21356 | 0.95899 | 3.5635e-11 |  | 0.32614 | 0.77628
N_content_protein | 0.1823 | 0.93096 | 0 | 0.45649 | 0.6398 | 0.43179 | 0.57836 | 0.44661 | 0 |  | 1.9384e-09 | 0.54026
P_content_protein_vegetal | 0.61555 | 0.73743 | 0.20558 | 0 | 0.92289 | 0.80983 | 0.53335 | 0.66693 | 0.58797 |  | 0.017082 | 0.53419
P_content_protein_animal | 0.81041 | 0.62956 | 0.75686 | 5.8009e-55 | 0.83832 | 0.80812 | 0.18666 | 0.7796 | 0.76015 |  | 0.7551 | 0.31378
K_content_caloric_intake | 0.82546 | 0.70147 | 0.92032 | 0.14988 | 0 | 0.4401 | 0.45958 | 0.43548 | 0.90384 |  | 0.75652 | 0.84499
N_excretion | 0.60124 | 0.15318 | 0.66199 | 0.41069 | 0.49899 | 0.11604 | 0.40456 | 0.87773 | 0.63757 |  | 0.31855 | 0.64081
P_excretion | 0.99242 | 0.32342 | 0.14965 | 0.030432 | 0.63411 | 0.82083 | 0.77698 | 0.96639 | 0.52778 |  | 0.33167 | 0.10006
K_excretion | 0.85444 | 0.12051 | 0.60783 | 0.90665 | 0 | 0.96154 | 0.58331 | 0.64094 | 0.16569 |  | 0.0058397 | 0.45609
energy_excretion | 0.16471 | 0.95388 | 0.41256 | 0.39452 | 0.32853 | 0.27174 | 0.03579 | 0 | 0.63032 |  | 0 | 0.2172
N_in_urine | 0.65343 | 0.80389 | 2.6534e-22 | 0.54075 | 0.4365 | 0.16849 | 0.8246 | 0.3604 | 9.1473e-103 |  | 0.040232 | 0.50761
P_in_urine | 0.3673 | 0.92091 | 0.93824 | 8.2851e-48 | 0.46786 | 0.46275 | 0.65308 | 0.61075 | 0.51087 |  | 0.12883 | 0.34717
K_in_urine | 0.49419 | 0.74952 | 0.84197 | 0.43627 | 0.56367 | 0.22582 | 0.95227 | 0.26396 | 0.4731 |  | 0.91051 | 0.64327
energy_in_feces | 0.40434 | 0.32753 | 0.13274 | 0.10222 | 0.21555 | 0.66702 | 0.31292 | 9.9949e-15 | 0.39176 |  | 6.5866e-23 | 0.27006
urine_excretion | 0 | 0.15816 | 0.4695 | 0.26609 | 0.60756 | 0.26194 | 0.030742 | 0.22836 | 0.93376 |  | 0.94145 | 2.4165e-36
feces_excretion | 5.8923e-45 | 2.5336e-46 | 0.01937 | 0.11027 | 0.18926 | 0.56942 | 0.38996 | 0.2841 | 0.028784 |  | 0.53707 | 2.9076e-05
urine_moisture_content | 1.6787e-06 | 0.79009 | 0.10051 | 0.23171 | 0.41734 | 0.33754 | 0.54777 | 0.17702 | 0.23174 |  | 0.44057 | 0.68792
feces_moisture_content | 0.45938 | 1.2627e-09 | 0.453 | 0.14601 | 0.044733 | 0.3179 | 0.35807 | 0.65469 | 0.79252 |  | 0.64981 | 0.78455
Mg_in_urine | 0.77604 | 0.26558 | 0.28441 | 0.95274 | 0.25079 | 0.89859 | 0.92532 | 0.98478 | 0.69045 |  | 0.36617 | 0.85748
Mg_in_feces | 0.68409 | 0.75526 | 0.84005 | 0.21234 | 0.56605 | 5.3938e-05 | 0.3336 | 0.092345 | 0.52127 |  | 0.47939 | 0.6025
Ca_in_urine | 0.21165 | 0.40953 | 0.67262 | 0.019388 | 0.30941 | 0.42579 | 0.57658 | 0.89431 | 0.80912 |  | 0.97807 | 0.45728
Ca_in_feces | 0.50391 | 0.69109 | 0.36386 | 0.6192 | 0.75418 | 0.61239 | 0.0084768 | 0.31042 | 0.34468 |  | 0.69222 | 0.63884
N_reduced_inorganic_in_urine | 0.67348 | 0.21535 | 0.028675 | 0.060324 | 0.036908 | 0.52581 | 0.9926 | 0.3649 | 2.1779e-163 |  | 0.30618 | 0.9434
N_reduced_inorganic_in_feces | 0.99374 | 0.089501 | 0.30003 | 0.15357 | 0.77607 | 0.57497 | 0.46821 | 0.066998 | 0.4645 |  | 0.16434 | 0.98474
toilet_paper_addition | 0.67857 | 0.27062 | 0.52825 | 0.87421 | 0.058646 | 0.39708 | 0.80761 | 0.792 | 0.54825 |  | 0.0068883 | 0.31475
toilet_paper_TS_content | 0.88733 | 0.21453 | 0.13059 | 0.17746 | 0.97958 | 0.93518 | 0.14064 | 0.86117 | 0.50522 |  | 0.34006 | 0.048812
desiccant_volume | 1.6487e-09 | 0 | 0.90243 | 0.98875 | 0.71 | 0 | 0 | 0.15622 | 0.91184 |  | 0.73145 | 0.13099
desiccant_density | 0.017644 | 5.5494e-67 | 0.27791 | 0.4875 | 0.16849 | 5.9706e-36 | 3.859e-69 | 0.65754 | 0.66762 |  | 0.072295 | 0.052748
desiccant_C_N_ratio | 0.58191 | 0.22213 | 0.056218 | 0.92728 | 0.1299 | 0.33379 | 0.37912 | 0.13381 | 0.21071 |  | 0.2338 | 0.91816
desiccant_Mg_content | 0.61246 | 0.5151 | 0.73786 | 0.83449 | 0.76457 | 0 | 0.48716 | 0.79043 | 0.56512 |  | 0.90815 | 0.73615
desiccant_Ca_content | 0.065637 | 0.58837 | 0.39612 | 0.27969 | 0.2532 | 0.30111 | 0 | 0.17946 | 0.88388 |  | 0.65253 | 0.62356
household_size | 0.2312 | 0.46242 | 0.837 | 0.41641 | 0.52131 | 0.65163 | 0.34721 | 0.24657 | 0.88105 |  | 0 | 0
household_use_density | 0.75718 | 0.9362 | 0.95012 | 0.09008 | 0.64511 | 0.95581 | 0.9775 | 0.058999 | 0.5221 |  | 7.895e-52 | 6.3197e-99
UDDT_capex | 0.40266 | 0.97741 | 0.67632 | 0.71552 | 0.45931 | 0.26315 | 0.27839 | 0.4321 | 0.38227 |  | 0.9591 | 7.8092e-23
UDDT_opex | 0.86564 | 0.2559 | 0.82996 | 0.91491 | 0.17189 | 0.25622 | 0.31104 | 0.94183 | 0.48702 |  | 0.71422 | 3.2387e-40
toilet_lifetime | 0.55705 | 0.55655 | 0.82705 | 0.51064 | 0.070235 | 0.35188 | 0.04376 | 0.38707 | 0.44081 |  | 1.4946e-63 | 1.1239e-40
plastic_mass | 0.30523 | 0.57632 | 0.73496 | 0.61458 | 0.040068 | 0.40231 | 0.029228 | 0.58568 | 0.98568 |  | 0.93601 | 0.90996
brick_density | 0.0096922 | 0.86665 | 0.027752 | 0.090224 | 0.60508 | 0.20043 | 0.65087 | 0.7221 | 0.13251 |  | 3.18e-05 | 0.92183
steel_sheet_mass | 0.63589 | 0.70031 | 0.94314 | 0.55981 | 0.66346 | 0.37665 | 0.080814 | 0.030146 | 0.72093 |  | 0.00025898 | 0.3867
gravel_bulk_density | 0.72336 | 0.19955 | 0.45112 | 0.17072 | 0.69414 | 0.20064 | 0.10892 | 0.58144 | 0.86032 |  | 0.57011 | 0.44118
sand_bulk_density | 0.62445 | 0.056121 | 0.87807 | 0.23387 | 0.32165 | 0.65926 | 0.46035 | 0.55813 | 0.41587 |  | 0.90117 | 0.80644
steel_density | 0.46677 | 0.14534 | 0.60618 | 0.72752 | 0.62543 | 0.78459 | 0.6473 | 0.72242 | 0.96178 |  | 0.49113 | 0.88076
steel_IF_GHG | 0.04237 | 0.28036 | 0.64956 | 0.58714 | 0.96784 | 0.15584 | 0.16267 | 0.74308 | 0.47629 |  | 0.20196 | 0.13179
stainless_steel_IF_GHG | 0.41089 | 0.92846 | 0.20749 | 0.88693 | 0.85222 | 0.55271 | 0.96858 | 0.6584 | 0.44826 |  | 0.058371 | 0.24932
stainless_steel_sheet_IF_GHG | 0.4927 | 0.82505 | 0.19752 | 0.22356 | 0.48052 | 0.51069 | 0.36679 | 0.85328 | 0.18819 |  | 0.78587 | 0.8094
plastic_IF_GHG | 0.56732 | 0.69922 | 0.83536 | 0.67556 | 0.82633 | 0.18256 | 0.13325 | 0.61165 | 0.62758 |  | 0.33051 | 0.11699
gravel_IF_GHG | 0.42457 | 0.88785 | 0.55112 | 0.23379 | 0.63843 | 0.10528 | 0.36055 | 0.24858 | 0.54579 |  | 0.13141 | 0.29516
sand_IF_GHG | 0.13496 | 0.5608 | 0.12365 | 0.17092 | 0.76641 | 0.92897 | 0.35481 | 0.72973 | 0.056838 |  | 0.5256 | 0.90021
cement_IF_GHG | 0.65295 | 0.62618 | 0.58212 | 0.59357 | 0.18496 | 0.39743 | 0.52829 | 0.48949 | 0.4378 |  | 0.68165 | 0.20756
bricks_IF_GHG | 0.23101 | 0.72323 | 0.58454 | 0.80819 | 0.27908 | 0.95616 | 0.6474 | 0.81985 | 0.61192 |  | 0.021059 | 0.81876
wood_IF_GHG | 0.91002 | 0.77582 | 0.17919 | 0.54871 | 0.72216 | 0.074357 | 0.51038 | 0.1723 | 0.21805 |  | 0.92272 | 0.92585
CBS_collection_period | 0.9327 | 0.024506 | 1.0048e-15 | 0.472 | 0.24069 | 0.80631 | 0.78071 | 0.004004 | 6.2826e-18 |  | 0.0040602 | 0.74874
N_urine_volatilization | 0.76321 | 0.68705 | 1.3906e-26 | 0.10183 | 0.75546 | 0.39459 | 0.8086 | 0.3487 | 2.3767e-35 |  | 0.11469 | 0.72229
struvite_cond_pKsp | 0.32209 | 0.092354 | 0.99637 | 0.57972 | 0.1972 | 0.33966 | 0.81005 | 0.31308 | 0.90031 |  | 0.29155 | 0.78049
precipitate_sludge | 0.91778 | 0.6117 | 0.50511 | 1.3835e-12 | 0.23009 | 0.15798 | 0.85049 | 0.036235 | 0.62889 |  | 0.12254 | 0.18197
MCF_vault | 0.080324 | 0.57722 | 0.86885 | 0.1791 | 0.49359 | 0.71912 | 0.067618 | 0.56111 | 0.76501 |  | 0.64743 | 0.097241
N2O_EF_vault | 0.096859 | 0.34048 | 0.067226 | 0.57612 | 0.9157 | 0.073105 | 0.79569 | 0.075208 | 0.30466 |  | 0.34311 | 0.98128
OD_max_removal_storage | 0.91374 | 0.11025 | 0.038376 | 0.90794 | 0.15223 | 0.99072 | 0.70819 | 0.9348 | 0.014392 |  | 0.26844 | 0.85383
N_max_denitrification_storage | 0.26304 | 0.25251 | 0.019324 | 0.49812 | 0.78308 | 0.8626 | 0.098553 | 0.0043643 | 0.068963 |  | 0.32393 | 0.87761
minimum_moisture_content | 0.38102 | 0.32929 | 0.21611 | 0.47356 | 0.40654 | 0.23938 | 0.055257 | 0.052035 | 0.16994 |  | 0.32229 | 0.46381
exponential_MC_decay | 0.81529 | 0.018771 | 0.43182 | 0.054982 | 0.77161 | 0.7345 | 0.27125 | 0.068713 | 0.46343 |  | 0.90648 | 0.84039
N_loss_handcart_and_truck | 0.7299 | 0.59243 | 5.0117e-15 | 0.8236 | 0.53959 | 0.4466 | 0.79666 | 0.30015 | 9.0878e-20 |  | 0.099607 | 0.88706
P_loss_handcart_and_truck | 0.98131 | 0.83661 | 0.86924 | 0.043555 | 0.81259 | 0.37263 | 0.093393 | 0.32579 | 0.37507 |  | 0.85426 | 0.12947
K_loss_handcart_and_truck | 0.59944 | 0.61066 | 0.37699 | 0.57703 | 2.5012e-06 | 0.97525 | 0.4838 | 0.85863 | 0.6802 |  | 0.95659 | 0.27747
Mg_loss_handcart_and_truck | 0.21986 | 0.94447 | 0.020786 | 0.22369 | 0.39163 | 0.95258 | 0.70754 | 0.70357 | 0.083056 |  | 0.87564 | 0.84379
Ca_loss_handcart_and_truck | 0.84125 | 0.22308 | 0.92707 | 0.043223 | 0.82464 | 0.96106 | 0.63479 | 0.99994 | 0.96554 |  | 0.54892 | 0.33631
C_loss_handcart_and_truck | 0.69778 | 0.95489 | 0.23147 | 0.81944 | 0.56724 | 0.94099 | 0.13493 | 0.20323 | 0.129 |  | 0.71437 | 0.56384
transport_distance_CBS_truck | 0.32711 | 0.43516 | 0.32211 | 0.2925 | 0.22842 | 0.55784 | 0.7661 | 0.25224 | 0.36108 |  | 0.044128 | 0.60814
transport_emissions_factor_CBS_truck | 0.98204 | 0.38871 | 0.75702 | 0.67636 | 0.51514 | 0.84351 | 0.0165 | 0.2729 | 0.39824 |  | 4.0119e-05 | 0.61974
transport_cost_CBS_truck | 0.83467 | 0.54753 | 0.29139 | 0.89951 | 0.43788 | 0.17533 | 0.62262 | 0.98949 | 0.66414 |  | 0.35201 | 8.6778e-26
N_loss_handcart_and_truck | 0.5031 | 0.073996 | 0.92258 | 0.006004 | 0.20888 | 0.059925 | 0.003892 | 0.95634 | 0.64694 |  | 0.24194 | 0.23466
P_loss_handcart_and_truck | 0.080381 | 0.58014 | 0.12326 | 0.80462 | 0.049158 | 0.80334 | 0.64444 | 0.68928 | 0.20985 |  | 0.93181 | 0.25859
K_loss_handcart_and_truck | 0.6766 | 0.1074 | 0.037368 | 0.72573 | 0.15963 | 0.22178 | 0.72195 | 0.87026 | 0.021383 |  | 0.8138 | 0.66069
Mg_loss_handcart_and_truck | 0.42623 | 0.276 | 0.57209 | 0.25575 | 0.047078 | 0.070069 | 0.23207 | 0.39034 | 0.37255 |  | 0.093032 | 0.092404
Ca_loss_handcart_and_truck | 0.78958 | 0.42526 | 0.754 | 0.99232 | 0.1754 | 0.22682 | 0.056451 | 0.062857 | 0.78374 |  | 0.67083 | 0.2268
C_loss_handcart_and_truck | 0.13951 | 0.1373 | 0.38785 | 0.14463 | 0.40111 | 0.65075 | 0.086189 | 0.011275 | 0.50642 |  | 0.55568 | 0.52408
transport_distance_CBS_truck | 0.0097385 | 0.54978 | 0.64388 | 0.54788 | 0.94915 | 0.090184 | 0.62546 | 0.59461 | 0.65755 |  | 0.72509 | 0.083123
transport_emissions_factor_CBS_truck | 0.46634 | 0.8876 | 0.26871 | 0.16889 | 0.51244 | 0.70202 | 0.99164 | 0.084809 | 0.19776 |  | 0.015197 | 0.12942
transport_cost_CBS_truck | 0.26555 | 0.54219 | 0.30762 | 0.71816 | 0.19019 | 0.41499 | 0.68853 | 0.48143 | 0.12708 |  | 0.37178 | 0.00016109
emptying_cost_CBS_handcart | 0.10336 | 0.57906 | 0.25235 | 0.37004 | 0.013776 | 0.43899 | 0.95522 | 0.54911 | 0.51726 |  | 0.3227 | 2.1589e-76
CH4_energy | 0.74956 | 0.075726 | 0.50816 | 0.69762 | 0.86252 | 0.30866 | 0.8947 | 0.33359 | 0.18599 |  | 0.56724 | 0.54659
sewer_flow_existing | 0.38977 | 0.454 | 0.36805 | 0.54697 | 0.82488 | 0.29136 | 0.32841 | 0.414 | 0.42457 |  | 0.26833 | 0.39675
concrete_thickness | 0.0067383 | 0.1829 | 0.99938 | 0.34089 | 0.090714 | 0.11456 | 0.3534 | 0.041778 | 0.34603 |  | 0.21242 | 0.57818
roof_slope | 0.10982 | 0.079319 | 0.68932 | 0.73067 | 0.48228 | 0.50979 | 0.15703 | 0.28542 | 0.82218 |  | 0.50293 | 0.047994
roof_mass | 0.49476 | 0.7958 | 0.20275 | 0.21052 | 0.60874 | 0.67698 | 0.81359 | 0.63929 | 0.30607 |  | 0.039633 | 0.035577
concrete_IF_GHG | 0.6229 | 0.28614 | 0.94203 | 0.65068 | 0.56797 | 0.14771 | 0.073194 | 0.38311 | 0.68594 |  | 0.020636 | 0.42948
stainless_steel_IF_GHG | 0.034049 | 0.20228 | 0.62902 | 0.36805 | 0.026943 | 0.080488 | 0.82455 | 0.45098 | 0.96398 |  | 0.12997 | 0.021921
stainless_steel_sheet_IF_GHG | 0.32154 | 0.0031143 | 0.58819 | 0.20809 | 0.49082 | 0.021928 | 0.0050242 | 0.48163 | 0.43593 |  | 0.31481 | 0.11225
excavation_IF_GHG | 0.34153 | 0.68793 | 0.8587 | 0.87022 | 0.66262 | 0.2418 | 0.7039 | 0.063411 | 0.97648 |  | 0.1418 | 0.46678
liner_mass | 0.81696 | 0.13184 | 0.47059 | 0.56676 | 0.26364 | 0.87869 | 0.62435 | 0.36636 | 0.53502 |  | 0.69895 | 0.62879
liner_IF_GHG | 0.98664 | 0.89594 | 0.31599 | 0.51295 | 0.56162 | 0.25927 | 0.7543 | 0.15349 | 0.32563 |  | 0.47588 | 0.76135
gravel_IF_GHG | 0.021393 | 0.30826 | 0.25963 | 0.3404 | 0.8911 | 0.51393 | 0.77961 | 0.15309 | 0.57588 |  | 0.93056 | 0.7333
gravel_bulk_density | 0.35359 | 0.61896 | 0.8652 | 0.0032999 | 0.30252 | 0.84183 | 0.19777 | 0.45826 | 0.67051 |  | 0.65725 | 0.94985
existing_plant_lifetime | 0.81122 | 0.74873 | 0.93995 | 0.63951 | 0.59467 | 0.84469 | 0.35968 | 0.77801 | 0.77451 |  | 0.98379 | 6.2015e-10
alternative_plant_lifetime | 0.59946 | 0.20074 | 0.12864 | 0.70599 | 0.93633 | 0.47081 | 0.4666 | 0.56436 | 0.10189 |  | 0.64496 | 0.050743
existing_sewer_population_served | 0.73422 | 0.10417 | 0.32749 | 0.27338 | 0.28747 | 0.16326 | 0.18462 | 0.78333 | 0.28772 |  | 0.96932 | 0.27662
existing_sludge_population_served | 0.39767 | 0.2783 | 0.81227 | 0.75062 | 0.078563 | 0.6748 | 0.70747 | 0.16322 | 0.28936 |  | 0.20332 | 0.0014438
sludge_population_alternative | 0.32976 | 0.49203 | 0.1183 | 0.47174 | 0.70678 | 0.8151 | 0.75067 | 0.028744 | 0.12626 |  | 0.63082 | 0.8894
COD_removal_anaerobic_lagoon | 0.44159 | 0.030491 | 0.93097 | 0.52412 | 0.72467 | 0.10633 | 0.5749 | 0.53106 | 0.90792 |  | 0.051165 | 0.21344
COD_degradation_anaerobic_lagoon | 0.36522 | 0.96546 | 0.014775 | 0.98778 | 0.47317 | 0.50197 | 0.43636 | 0.5443 | 0.0067791 |  | 0.016214 | 0.58167
MCF_anaerobic_lagoon | 0.74107 | 0.13841 | 0.81993 | 0.23726 | 0.5126 | 0.53117 | 0.09178 | 0.46393 | 0.91068 |  | 0.031895 | 0.26393
COD_degradation_drying_bed | 0.57374 | 1.2796e-31 | 0.92784 | 0.23176 | 0.0074893 | 0.94142 | 0.51073 | 1.1667e-06 | 0.86216 |  | 0.0030369 | 0.79858
retention_time_drying_bed | 0.92273 | 4.9501e-17 | 0.46633 | 0.067348 | 0.61 | 0.64571 | 0.73295 | 6.5636e-09 | 0.1873 |  | 0.38176 | 0.70977
MCF_drying_bed | 0.81574 | 0.36833 | 0.025962 | 0.75769 | 0.20173 | 0.031708 | 0.21844 | 0.48016 | 0.017143 |  | 3.1171e-33 | 0.026813
N2O_EF_drying_bed | 0.4303 | 0.7094 | 0.25605 | 0.058721 | 0.47279 | 0.60387 | 0.16002 | 0.62876 | 0.46212 |  | 0.22346 | 0.75514
N_max_denitrification_drying_bed | 0.25398 | 0.92306 | 0.0030194 | 0.49421 | 0.32697 | 0.97084 | 0.30657 | 0.26886 | 0.79654 |  | 0.01996 | 0.11924
final_solids_content_drying_bed | 0.57696 | 0.18817 | 0.5018 | 0.67215 | 0.63655 | 0.65743 | 0.28696 | 0.29008 | 0.5817 |  | 0.16045 | 0.089995
storage_wall_height | 0.19303 | 0.64005 | 0.15201 | 0.40673 | 0.3646 | 0.64603 | 0.85883 | 0.12214 | 0.044814 |  | 0.59391 | 0.25001
drying_bed_wall_height | 0.4922 | 0.17413 | 0.37637 | 0.040296 | 0.053673 | 0.28098 | 0.064107 | 0.1976 | 0.35041 |  | 0.11049 | 0.67317
column_mass_per_meter | 0.065659 | 0.95288 | 0.75716 | 0.53157 | 0.95667 | 0.72951 | 0.47288 | 0.77074 | 0.26977 |  | 0.74359 | 0.46961
covered_column_height | 0.69443 | 0.92823 | 0.37733 | 0.72178 | 0.27615 | 0.22935 | 0.57127 | 0.7713 | 0.10125 |  | 0.51848 | 0.30798
COD_removal_facultative_lagoon | 0.33666 | 0.07431 | 0.69958 | 0.36327 | 0.042022 | 0.069353 | 0.79367 | 0.39853 | 0.78063 |  | 0.92737 | 0.11113
COD_degradation_facultative_lagoon | 0.89687 | 0.89371 | 0.24069 | 0.99562 | 0.090509 | 0.12222 | 0.47246 | 0.75049 | 0.25066 |  | 0.8869 | 0.62238
MCF_facultative_lagoon | 0.45895 | 0.40034 | 0.075356 | 0.70513 | 0.70463 | 0.13105 | 0.54955 | 0.95348 | 0.014823 |  | 0.00055376 | 0.083951
N2O_EF_facultative_lagoon | 0.30832 | 0.82689 | 0.78197 | 0.22013 | 0.63594 | 0.94686 | 0.82612 | 0.09343 | 0.91032 |  | 9.301e-11 | 0.69106
N_max_denitrification_facultative_lagoon | 0.43894 | 0.15806 | 2.0544e-05 | 0.2209 | 0.062889 | 0.70677 | 0.86261 | 0.45931 | 2.7406e-05 |  | 0.19492 | 0.80865
P_removal_facultative_lagoon | 0.93288 | 0.18441 | 0.66116 | 6.6648e-15 | 0.10334 | 0.92208 | 0.56766 | 0.062555 | 0.59623 |  | 0.21752 | 0.92764
electricity_cost | 0.86981 | 0.71242 | 0.75034 | 0.25381 | 0.45993 | 0.12131 | 0.2596 | 0.67248 | 0.52274 |  | 0.42321 | 0.65185
electricity_GHG | 0.50279 | 0.54722 | 0.51004 | 0.40114 | 0.1656 | 0.78374 | 0.25311 | 0.75287 | 0.057568 |  | 0.5953 | 0.70391
existing_plant_salary | 0.87705 | 0.026074 | 0.48347 | 0.91291 | 0.41661 | 0.44937 | 0.076315 | 0.98433 | 0.84097 |  | 0.99719 | 0.034021
N_fertilizer_price | 0.76152 | 0.21737 | 0.51882 | 0.31741 | 0.15236 | 0.34253 | 0.98356 | 0.13989 | 0.51569 |  | 0.23376 | 0.46409
P_fertilizer_price | 0.0076625 | 0.70461 | 0.14203 | 0.12383 | 0.34839 | 0.14499 | 0.92143 | 0.2833 | 0.48913 |  | 0.22943 | 0.86466
K_fertilizer_price | 0.053046 | 0.089064 | 0.63273 | 0.21096 | 0.074769 | 0.2541 | 0.45225 | 0.080876 | 0.86199 |  | 0.49475 | 0.18367
sludge_fertilizer_discount_factor | 0.94936 | 0.33196 | 0.3024 | 0.66739 | 0.99985 | 0.012449 | 0.20783 | 0.99519 | 0.066013 |  | 0.87332 | 2.3545e-15
N_amm_loss_application | 0.69342 | 0.76343 | 1.6498e-24 | 0.54385 | 0.40577 | 0.39516 | 0.39837 | 0.36217 | 3.3305e-38 |  | 0.13531 | 0.2337
N_loss_application | 0.1793 | 0.5773 | 0.00052606 | 0.79473 | 0.62346 | 0.39447 | 0.34153 | 0.69977 | 0.046174 |  | 0.38881 | 0.56133
P_loss_application | 0.33431 | 0.027644 | 0.39219 | 0.97548 | 0.035001 | 0.41133 | 0.61 | 0.84528 | 0.31536 |  | 0.11418 | 0.091823
K_loss_application | 0.80303 | 0.74085 | 0.38562 | 0.82253 | 0.00042733 | 0.35122 | 0.40951 | 0.19897 | 0.99603 |  | 0.29354 | 0.0059265
Mg_loss_application | 0.34545 | 0.11635 | 0.46656 | 0.085783 | 0.92334 | 0.6061 | 0.039811 | 0.28439 | 0.068285 |  | 0.21134 | 0.32941
Ca_loss_application | 0.85062 | 0.42709 | 0.55085 | 0.071501 | 0.43101 | 0.52927 | 0.080885 | 0.95878 | 0.87013 |  | 0.012121 | 0.040712
C_loss_application | 0.91638 | 0.61809 | 0.89565 | 0.34237 | 0.98904 | 0.65544 | 0.79456 | 0.40895 | 0.99066 |  | 0.99006 | 0.52256
N_fertilizer_emissions | 0.21193 | 0.71291 | 0.70839 | 0.30219 | 0.67744 | 0.36974 | 0.61178 | 0.31288 | 0.39505 |  | 2.0264e-100 | 0.94113
P_fertilizer_emissions | 0.17055 | 0.9926 | 0.19177 | 0.0068628 | 0.039069 | 0.15172 | 0.78356 | 0.098961 | 0.25604 |  | 0.8144 | 0.17644
K_fertilizer_emissions | 0.0085207 | 0.82737 | 0.30332 | 0.56691 | 0.77983 | 0.30946 | 0.59393 | 0.68658 | 0.63349 |  | 0.70028 | 0.34471
N_fertilizer_price | 0.99309 | 0.65491 | 0.36197 | 0.87743 | 0.087302 | 0.94928 | 0.078586 | 0.36807 | 0.2207 |  | 0.93103 | 0.99334
P_fertilizer_price | 0.12393 | 0.13004 | 0.48987 | 0.79786 | 0.36448 | 0.69165 | 0.97756 | 0.94716 | 0.7468 |  | 0.42846 | 0.7656
K_fertilizer_price | 0.76509 | 0.35467 | 0.4702 | 0.32666 | 0.74723 | 0.32068 | 0.33068 | 0.5159 | 0.78529 |  | 0.51955 | 0.098271
sludge_fertilizer_discount_factor | 0.6505 | 0.93429 | 0.27118 | 0.78132 | 0.087437 | 0.16789 | 0.89898 | 0.705 | 0.27721 |  | 0.51206 | 0.3259
N_amm_loss_application | 0.1779 | 0.069144 | 0.25426 | 0.2734 | 0.60412 | 0.59263 | 0.097136 | 0.79102 | 0.26481 |  | 0.67896 | 0.60696
N_loss_application | 0.93649 | 0.32926 | 0.55644 | 0.79299 | 0.67823 | 0.7591 | 0.80301 | 0.26148 | 0.66357 |  | 0.85029 | 0.25963
P_loss_application | 0.28779 | 0.94018 | 0.28513 | 0.1825 | 0.16346 | 0.094627 | 0.91059 | 0.90071 | 0.18033 |  | 0.74494 | 0.2624
K_loss_application | 0.61471 | 0.039078 | 0.66925 | 0.62587 | 0.048333 | 0.13724 | 0.20644 | 0.58232 | 0.43891 |  | 0.19515 | 0.89676
Mg_loss_application | 0.25972 | 0.97953 | 0.36595 | 0.28479 | 0.22562 | 0.29537 | 0.40912 | 0.9425 | 0.47554 |  | 0.39591 | 0.19187
Ca_loss_application | 0.34324 | 0.44467 | 0.30716 | 0.51832 | 0.086194 | 0.6773 | 0.0048278 | 0.61884 | 0.092325 |  | 0.23623 | 0.56339
C_loss_application | 0.64222 | 0.93291 | 0.70936 | 0.011651 | 0.59218 | 0.58973 | 0.59257 | 0.015698 | 0.38711 |  | 0.40703 | 0.74058
N_fertilizer_emissions | 0.87659 | 0.45405 | 0.14675 | 0.21636 | 0.21092 | 0.84095 | 0.36631 | 0.128 | 0.32115 |  | 0.11525 | 0.40901
P_fertilizer_emissions | 0.2473 | 0.72877 | 0.76837 | 0.34221 | 0.05957 | 0.058116 | 0.28316 | 0.58612 | 0.91273 |  | 0.23536 | 0.61303
K_fertilizer_emissions | 0.92196 | 0.30464 | 0.26403 | 0.98282 | 0.81009 | 0.14267 | 0.083323 | 0.3868 | 0.56223 |  | 0.08207 | 0.66407