## summary
| Single user inputs | User interface outputs | Decentralized storage outputs | Conveyance outputs | Treatment outputs | Reuse and disposal outputs |  | 5th percentile | 25th percentile | 50th percentile | 75th percentile | 95th percentile
Excreta (kg/cap/yr) | 602.25 | 4254.7167 | 270 | 270 |  |  | Recovered excreta mass (%)
Excreta dry matter (kg/cap/yr) | 39.2375 | 41.7042 | 22.4099 | 22.4099 |  |  | Recovered excreta dry matter (%)
Excreta N (kg/cap/yr) | 2.4997 | 2.4997 | 1.0197 | 0.99934 |  |  | Recovered excreta N (%)
Excreta P (kg/cap/yr) | 0.37327 | 0.37327 | 0.30609 | 0.29996 |  |  | Recovered excreta P (%)
Excreta K (kg/cap/yr) | 0.82099 | 0.82099 | 0.64858 | 0.63561 |  |  | Recovered excreta K (%)
Excreta Mg (kg/cap/yr) | 0.16425 | 0.16425 | 0.16425 | 0.16096 |  |  | Recovered excreta Mg (%)
Excreta Ca (kg/cap/yr) | 0.7957 | 0.7957 | 0.7957 | 0.77979 |  |  | Recovered excreta Ca (%)
Excreta energy (kJ/cap/yr) | 195171.048 | 195171.048 | 104875.9184 | 102778.4 |  |  | Recovered energy in sludge (%)
Excreta ammonia as N (kg/cap/yr) | 1.9297 | 1.9297 | 0.44981 | 0.42941 |  |  | Recovered excreta ammonia as N (%)
Pit filling time (years) |  |  | 0.84688
Biogas energy (kJ/cap/yr) | [6 empty] | Recovered energy in biogas
Direct emissions (kg CO2eq/cap/yr) | 0 | 0 | 22.5738 | 0 | 30.4736 | 0 | Total direct emissions (kg CO2eq/cap/yr) | 53.0474 | 53.0474 | 53.0474 | 53.0474 | 53.0474
Tech construction emissions (kg CO2eq/cap/yr) | 0 | 7.9737 | 0 | 0 | 0.70746 | 0 | Total tech construction emissions (kg CO2eq/cap/yr) | 8.6811 | 8.6811 | 8.6811 | 8.6811 | 8.6811
Tech operating emissions (kg CO2eq/cap/yr) | 0 | 0 | 0 | 0.2619 | 0.014197 | 0 | Total tech operating emissions (kg CO2eq/cap/yr) | 0.2761 | 0.2761 | 0.2761 | 0.2761 | 0.2761
Emission offsets (kg CO2eq/cap/yr) | 0 | 0 | 0 | 0 | 0 | 2.9748 | Total emission offsets (kg CO2eq/cap/yr) | 2.9748 | 2.9748 | 2.9748 | 2.9748 | 2.9748
Construction cost (USD/cap/yr) | 0 | 4.3419 | 0 | 0 | 6.3041 | 0 | Total construction cost (USD/cap/yr) | 10.646 | 10.646 | 10.646 | 10.646 | 10.646
Operating cost (USD/cap/yr) | 0 | 1.4031 | 0 | 2.339 | 0.27694 | 0 | Total operating cost (USD/cap/yr) | 4.0191 | 4.0191 | 4.0191 | 4.0191 | 4.0191
Income (USD/cap/yr) | 0 | 0 | 0 | 0 | 0 | 0.45849 | Total income (USD/cap/yr) | 0.45849 | 0.45849 | 0.45849 | 0.45849 | 0.45849
| Single user inputs | User interface outputs | Decentralized storage outputs | Conveyance outputs | Treatment outputs | Reuse and disposal outputs |  | 5th percentile | 25th percentile | 50th percentile | 75th percentile | 95th percentile
liquid (kg/yr) | 511 |  |  |  | 236.6787 | 236.6787 | Recovered liquid mass (%) | 5.563% | 5.563% | 5.563% | 5.563% | 5.563%
liquid dry matter (kg/yr) | 25.55 |  |  |  | 1.0084 | 1.0084 | Recovered liquid dry matter (%) | 2.418% | 2.418% | 2.418% | 2.418% | 2.418%
liquid N (kg/yr) | 2.1997 |  |  |  | 0.23191 | 0.22728 | Recovered liquid N (%) | 9.092% | 9.092% | 9.092% | 9.092% | 9.092%
liquid P (kg/yr) | 0.2277 |  |  |  | 0.096588 | 0.094656 | Recovered liquid P (%) | 25.36% | 25.36% | 25.36% | 25.36% | 25.36%
liquid K (kg/yr) | 0.60753 |  |  |  | 0.55298 | 0.54192 | Recovered liquid K (%) | 66.01% | 66.01% | 66.01% | 66.01% | 66.01%
liquid Mg (kg/yr) | 0.073 |  |  |  | 0.11625 | 0.11393 | Recovered liquid Mg (%) | 69.36% | 69.36% | 69.36% | 69.36% | 69.36%
liquid Ca (kg/yr) | 0.1022 |  |  |  | 0.43997 | 0.43117 | Recovered liquid Ca (%) | 54.19% | 54.19% | 54.19% | 54.19% | 54.19%
liquid energy (kJ/yr) | 37082.4991 |  |  |  | 4625.028 | 4532.5274 | Recovered liquid energy (%) | 2.322% | 2.322% | 2.322% | 2.322% | 2.322%
liquid ammonia as N (kg/yr) | 1.8698 |  |  |  | 0 | 0 | Recovered liquid ammonia as N (%) | 0% | 0% | 0% | 0% | 0%
Liquid container filling time (days)
liquid treatment time (days)
liquid treatment volume (L)
| Single user inputs | User interface outputs | Decentralized storage outputs | Conveyance outputs | Treatment outputs | Reuse and disposal outputs |  | 5th percentile | 25th percentile | 50th percentile | 75th percentile | 95th percentile
solid (kg/yr) | 91.25 |  |  |  | 3.3757 | 3.3757 | Recovered solid mass (%) | 0.07934% | 0.07934% | 0.07934% | 0.07934% | 0.07934%
solid dry matter (kg/yr) | 13.6875 |  |  |  | 1.1815 | 1.1815 | Recovered solid dry matter (%) | 2.833% | 2.833% | 2.833% | 2.833% | 2.833%
solid N (kg/yr) | 0.29996 |  |  |  | 0.012941 | 0.012683 | Recovered solid N (%) | 0.5074% | 0.5074% | 0.5074% | 0.5074% | 0.5074%
solid P (kg/yr) | 0.14558 |  |  |  | 0.058493 | 0.057323 | Recovered solid P (%) | 15.36% | 15.36% | 15.36% | 15.36% | 15.36%
solid K (kg/yr) | 0.21346 |  |  |  | 0.082629 | 0.080976 | Recovered solid K (%) | 9.863% | 9.863% | 9.863% | 9.863% | 9.863%
solid Mg (kg/yr) | 0.09125 |  |  |  | 0.044713 | 0.043818 | Recovered solid Mg (%) | 26.68% | 26.68% | 26.68% | 26.68% | 26.68%
solid Ca (kg/yr) | 0.6935 |  |  |  | 0.33981 | 0.33302 | Recovered solid Ca (%) | 41.85% | 41.85% | 41.85% | 41.85% | 41.85%
solid energy (kJ/yr) | 158088.5489 |  |  |  | 5418.7258 | 5310.3513 | Recovered solid energy (%) | 2.721% | 2.721% | 2.721% | 2.721% | 2.721%
solid ammonia as N (kg/yr) | 0.059992 |  |  |  | 0 | 0 | Recovered solid ammonia as N (%) | 0% | 0% | 0% | 0% | 0%
solid vault volume (m3)
Biogas energy (kJ/yr) | [6 empty] | Recovered biogas (%)
[8 empty] | 5th percentile | 25th percentile | 50th percentile | 75th percentile | 95th percentile
[7 empty] | Recovered mass (%) | 5.642% | 5.642% | 5.642% | 5.642% | 5.642%
[7 empty] | Recovered dry matter (%) | 5.251% | 5.251% | 5.251% | 5.251% | 5.251%
[7 empty] | Recovered N (%) | 9.6% | 9.6% | 9.6% | 9.6% | 9.6%
[7 empty] | Recovered P (%) | 40.72% | 40.72% | 40.72% | 40.72% | 40.72%
[7 empty] | Recovered K (%) | 75.87% | 75.87% | 75.87% | 75.87% | 75.87%
[7 empty] | Recovered Mg (%) | 96.04% | 96.04% | 96.04% | 96.04% | 96.04%
[7 empty] | Recovered Ca (%) | 96.04% | 96.04% | 96.04% | 96.04% | 96.04%
[7 empty] | Recovered energy in sludge (%) | 5.043% | 5.043% | 5.043% | 5.043% | 5.043%
[7 empty] | Recovered ammonia as N (%) | 0% | 0% | 0% | 0% | 0%
Recovered energy in biogas (%)
[7 empty] | Total net emissions (kg CO2eq/cap/yr) | 59.0298 | 59.0298 | 59.0298 | 59.0298 | 59.0298
[7 empty] | Total net cost (USD/cap/yr) | 14.2065 | 14.2065 | 14.2065 | 14.2065 | 14.2065
[7 empty] | Direct emissions (% of total) | 85.55% | 85.55% | 85.55% | 85.55% | 85.55%
[7 empty] | Tech construction emissions (% of total) | 14% | 14% | 14% | 14% | 14%
[7 empty] | Tech operating emissions (% of total) | 0.4453% | 0.4453% | 0.4453% | 0.4453% | 0.4453%
[7 empty] | Emission offsets (% of total) | 4.798% | 4.798% | 4.798% | 4.798% | 4.798%
[7 empty] | Construction cost (% of total) | 72.59% | 72.59% | 72.59% | 72.59% | 72.59%
[7 empty] | Operating cost (% of total) | 27.41% | 27.41% | 27.41% | 27.41% | 27.41%
[7 empty] | Income (% of total cost) | 3.126% | 3.126% | 3.126% | 3.126% | 3.126%

## system_inputs
| 5th percentile | 25th percentile | 50th percentile | 75th percentile | 95th percentile |  | 5th percentile | 25th percentile | 50th percentile | 75th percentile | 95th percentile
liquid (kg/yr) | 511 | 511 | 511 | 511 | 511 | solid (kg/yr) | 91.25 | 91.25 | 91.25 | 91.25 | 91.25
liquid dry matter (kg/yr) | 25.55 | 25.55 | 25.55 | 25.55 | 25.55 | solid dry matter (kg/yr) | 13.6875 | 13.6875 | 13.6875 | 13.6875 | 13.6875
liquid N (kg/yr) | 2.1997 | 2.1997 | 2.1997 | 2.1997 | 2.1997 | solid N (kg/yr) | 0.29996 | 0.29996 | 0.29996 | 0.29996 | 0.29996
liquid P (kg/yr) | 0.2277 | 0.2277 | 0.2277 | 0.2277 | 0.2277 | solid P (kg/yr) | 0.14558 | 0.14558 | 0.14558 | 0.14558 | 0.14558
liquid K (kg/yr) | 0.60753 | 0.60753 | 0.60753 | 0.60753 | 0.60753 | solid K (kg/yr) | 0.21346 | 0.21346 | 0.21346 | 0.21346 | 0.21346
liquid Mg (kg/yr) | 0.073 | 0.073 | 0.073 | 0.073 | 0.073 | solid Mg (kg/yr) | 0.09125 | 0.09125 | 0.09125 | 0.09125 | 0.09125
liquid Ca (kg/yr) | 0.1022 | 0.1022 | 0.1022 | 0.1022 | 0.1022 | solid Ca (kg/yr) | 0.6935 | 0.6935 | 0.6935 | 0.6935 | 0.6935
liquid energy (kJ/yr) | 37082.4991 | 37082.4991 | 37082.4991 | 37082.4991 | 37082.4991 | solid energy (kJ/yr) | 158088.5489 | 158088.5489 | 158088.5489 | 158088.5489 | 158088.5489
liquid ammonia as N (kg/yr) | 1.8698 | 1.8698 | 1.8698 | 1.8698 | 1.8698 | solid ammonia as N (kg/yr) | 0.059992 | 0.059992 | 0.059992 | 0.059992 | 0.059992

## user_interface
| 5th percentile | 25th percentile | 50th percentile | 75th percentile | 95th percentile
Excreta (kg/yr) | 4254.7167 | 4254.7167 | 4254.7167 | 4254.7167 | 4254.7167
Excreta dry matter (kg/yr) | 41.7042 | 41.7042 | 41.7042 | 41.7042 | 41.7042
Excreta N (kg/yr) | 2.4997 | 2.4997 | 2.4997 | 2.4997 | 2.4997
Excreta P (kg/yr) | 0.37327 | 0.37327 | 0.37327 | 0.37327 | 0.37327
Excreta K (kg/yr) | 0.82099 | 0.82099 | 0.82099 | 0.82099 | 0.82099
Excreta Mg (kg/yr) | 0.16425 | 0.16425 | 0.16425 | 0.16425 | 0.16425
Excreta Ca (kg/yr) | 0.7957 | 0.7957 | 0.7957 | 0.7957 | 0.7957
Excreta energy (kJ/yr) | 195171.048 | 195171.048 | 195171.048 | 195171.048 | 195171.048
Excreta ammonia as N (kg/yr) | 1.9297 | 1.9297 | 1.9297 | 1.9297 | 1.9297
Construction cost (USD/cap/yr) | 4.3419 | 4.3419 | 4.3419 | 4.3419 | 4.3419
Operating cost (USD/cap/yr) | 1.4031 | 1.4031 | 1.4031 | 1.4031 | 1.4031
Tech construction emissions (kg CO2eq/yr) | 7.9737 | 7.9737 | 7.9737 | 7.9737 | 7.9737
Tech operating emissions (kg CO2eq/yr) | 0 | 0 | 0 | 0 | 0
Construction cost (% of total) | 0.29607 | 0.29607 | 0.29607 | 0.29607 | 0.29607
Operating cost (% of total) | 0.095678 | 0.095678 | 0.095678 | 0.095678 | 0.095678
Tech construction emissions (% of total) | 0.1286 | 0.1286 | 0.1286 | 0.1286 | 0.1286
Tech operating emissions (% of total) | 0 | 0 | 0 | 0 | 0

## decentralized_storage
| 5th percentile | 25th percentile | 50th percentile | 75th percentile | 95th percentile
Excreta (kg/yr) | 270 | 270 | 270 | 270 | 270
Excreta dry matter (kg/yr) | 22.4099 | 22.4099 | 22.4099 | 22.4099 | 22.4099
Excreta N (kg/yr) | 1.0197 | 1.0197 | 1.0197 | 1.0197 | 1.0197
Excreta P (kg/yr) | 0.30609 | 0.30609 | 0.30609 | 0.30609 | 0.30609
Excreta K (kg/yr) | 0.64858 | 0.64858 | 0.64858 | 0.64858 | 0.64858
Excreta Mg (kg/yr) | 0.16425 | 0.16425 | 0.16425 | 0.16425 | 0.16425
Excreta Ca (kg/yr) | 0.7957 | 0.7957 | 0.7957 | 0.7957 | 0.7957
Excreta energy (kJ/yr) | 104875.9184 | 104875.9184 | 104875.9184 | 104875.9184 | 104875.9184
Excreta ammonia as N (kg/yr) | 0.44981 | 0.44981 | 0.44981 | 0.44981 | 0.44981
Pit filling time (years) | 0.84688 | 0.84688 | 0.84688 | 0.84688 | 0.84688
Direct emissions (kg CO2eq/yr) | 22.5738 | 22.5738 | 22.5738 | 22.5738 | 22.5738
Direct emissions (% of total) | 0.36407 | 0.36407 | 0.36407 | 0.36407 | 0.36407

## conveyance
| 5th percentile | 25th percentile | 50th percentile | 75th percentile | 95th percentile
Excreta (kg/yr) | 270 | 270 | 270 | 270 | 270
Excreta dry matter (kg/yr) | 22.4099 | 22.4099 | 22.4099 | 22.4099 | 22.4099
Excreta N (kg/yr) | 0.99934 | 0.99934 | 0.99934 | 0.99934 | 0.99934
Excreta P (kg/yr) | 0.29996 | 0.29996 | 0.29996 | 0.29996 | 0.29996
Excreta K (kg/yr) | 0.63561 | 0.63561 | 0.63561 | 0.63561 | 0.63561
Excreta Mg (kg/yr) | 0.16096 | 0.16096 | 0.16096 | 0.16096 | 0.16096
Excreta Ca (kg/yr) | 0.77979 | 0.77979 | 0.77979 | 0.77979 | 0.77979
Excreta energy (kJ/yr) | 102778.4 | 102778.4 | 102778.4 | 102778.4 | 102778.4
Excreta ammonia as N (kg/yr) | 0.42941 | 0.42941 | 0.42941 | 0.42941 | 0.42941
Tech operating emissions (kg CO2eq/yr) | 0.2619 | 0.2619 | 0.2619 | 0.2619 | 0.2619
Operating cost (USD/cap/yr) | 2.339 | 2.339 | 2.339 | 2.339 | 2.339
Tech operating emissions (% of total) | 0.0042239 | 0.0042239 | 0.0042239 | 0.0042239 | 0.0042239
Operating cost (% of total) | 0.1595 | 0.1595 | 0.1595 | 0.1595 | 0.1595

## treatment
| 5th percentile | 25th percentile | 50th percentile | 75th percentile | 95th percentile |  | 5th percentile | 25th percentile | 50th percentile | 75th percentile | 95th percentile
liquid (kg/yr) | 236.6787 | 236.6787 | 236.6787 | 236.6787 | 236.6787 | solid (kg/yr) | 3.3757 | 3.3757 | 3.3757 | 3.3757 | 3.3757
liquid dry matter (kg/yr) | 1.0084 | 1.0084 | 1.0084 | 1.0084 | 1.0084 | solid dry matter (kg/yr) | 1.1815 | 1.1815 | 1.1815 | 1.1815 | 1.1815
liquid N (kg/yr) | 0.23191 | 0.23191 | 0.23191 | 0.23191 | 0.23191 | solid N (kg/yr) | 0.012941 | 0.012941 | 0.012941 | 0.012941 | 0.012941
liquid P (kg/yr) | 0.096588 | 0.096588 | 0.096588 | 0.096588 | 0.096588 | solid P (kg/yr) | 0.058493 | 0.058493 | 0.058493 | 0.058493 | 0.058493
liquid K (kg/yr) | 0.55298 | 0.55298 | 0.55298 | 0.55298 | 0.55298 | solid K (kg/yr) | 0.082629 | 0.082629 | 0.082629 | 0.082629 | 0.082629
liquid Mg (kg/yr) | 0.11625 | 0.11625 | 0.11625 | 0.11625 | 0.11625 | solid Mg (kg/yr) | 0.044713 | 0.044713 | 0.044713 | 0.044713 | 0.044713
liquid Ca (kg/yr) | 0.43997 | 0.43997 | 0.43997 | 0.43997 | 0.43997 | solid Ca (kg/yr) | 0.33981 | 0.33981 | 0.33981 | 0.33981 | 0.33981
liquid energy (kJ/yr) | 4625.028 | 4625.028 | 4625.028 | 4625.028 | 4625.028 | solid energy (kJ/yr) | 5418.7258 | 5418.7258 | 5418.7258 | 5418.7258 | 5418.7258
liquid ammonia as N (kg/yr) | 0 | 0 | 0 | 0 | 0 | solid ammonia as N (kg/yr) | 0 | 0 | 0 | 0 | 0
[6 empty] | solid biogas (kJ/yr) | 0 | 0 | 0 | 0 | 0
[6 empty] | Direct emissions (kg CO2eq/yr) | 30.4736 | 30.4736 | 30.4736 | 30.4736 | 30.4736
[6 empty] | Tech construction emissions (kg CO2eq/yr) | 0.70746 | 0.70746 | 0.70746 | 0.70746 | 0.70746
[6 empty] | Tech operating emissions (kg CO2eq/yr) | 0.014197 | 0.014197 | 0.014197 | 0.014197 | 0.014197
[6 empty] | Construction cost (USD/cap/yr) | 6.3041 | 6.3041 | 6.3041 | 6.3041 | 6.3041
[6 empty] | Operating cost (USD/cap/yr) | 0.27694 | 0.27694 | 0.27694 | 0.27694 | 0.27694
[6 empty] | Direct emissions (% of total) | 0.49147 | 0.49147 | 0.49147 | 0.49147 | 0.49147
[6 empty] | Tech construction emissions (% of total) | 0.01141 | 0.01141 | 0.01141 | 0.01141 | 0.01141
[6 empty] | Tech operating emissions (% of total) | 0.00022896 | 0.00022896 | 0.00022896 | 0.00022896 | 0.00022896
[6 empty] | Construction cost (% of total) | 0.42987 | 0.42987 | 0.42987 | 0.42987 | 0.42987
[6 empty] | Operating cost (% of total) | 0.018884 | 0.018884 | 0.018884 | 0.018884 | 0.018884

## reuse_disposal
| 5th percentile | 25th percentile | 50th percentile | 75th percentile | 95th percentile |  | 5th percentile | 25th percentile | 50th percentile | 75th percentile | 95th percentile
liquid (kg/yr) | 236.6787 | 236.6787 | 236.6787 | 236.6787 | 236.6787 | solid (kg/yr) | 3.3757 | 3.3757 | 3.3757 | 3.3757 | 3.3757
liquid dry matter (kg/yr) | 1.0084 | 1.0084 | 1.0084 | 1.0084 | 1.0084 | solid dry matter (kg/yr) | 1.1815 | 1.1815 | 1.1815 | 1.1815 | 1.1815
liquid N (kg/yr) | 0.22728 | 0.22728 | 0.22728 | 0.22728 | 0.22728 | solid N (kg/yr) | 0.012683 | 0.012683 | 0.012683 | 0.012683 | 0.012683
liquid P (kg/yr) | 0.094656 | 0.094656 | 0.094656 | 0.094656 | 0.094656 | solid P (kg/yr) | 0.057323 | 0.057323 | 0.057323 | 0.057323 | 0.057323
liquid K (kg/yr) | 0.54192 | 0.54192 | 0.54192 | 0.54192 | 0.54192 | solid K (kg/yr) | 0.080976 | 0.080976 | 0.080976 | 0.080976 | 0.080976
liquid Mg (kg/yr) | 0.11393 | 0.11393 | 0.11393 | 0.11393 | 0.11393 | solid Mg (kg/yr) | 0.043818 | 0.043818 | 0.043818 | 0.043818 | 0.043818
liquid Ca (kg/yr) | 0.43117 | 0.43117 | 0.43117 | 0.43117 | 0.43117 | solid Ca (kg/yr) | 0.33302 | 0.33302 | 0.33302 | 0.33302 | 0.33302
liquid energy (kJ/yr) | 4532.5274 | 4532.5274 | 4532.5274 | 4532.5274 | 4532.5274 | solid energy (kJ/yr) | 5310.3513 | 5310.3513 | 5310.3513 | 5310.3513 | 5310.3513
liquid ammonia as N (kg/yr) | 0 | 0 | 0 | 0 | 0 | solid ammonia as N (kg/yr) | 0 | 0 | 0 | 0 | 0
solid biogas (kJ/yr)
[6 empty] | Emission offsets (kg CO2eq/yr) | 2.9748 | 2.9748 | 2.9748 | 2.9748 | 2.9748
[6 empty] | Income (USD/cap/yr) | 0.45849 | 0.45849 | 0.45849 | 0.45849 | 0.45849
[6 empty] | Emission offsets (% of total emissions) | 0.047977 | 0.047977 | 0.047977 | 0.047977 | 0.047977
[6 empty] | Income (% of total cost) | 0.031264 | 0.031264 | 0.031264 | 0.031264 | 0.031264

## correlations_rho
mass (kg/yr) | mass dry (kg/yr) | N (kg/yr) | P (kg/yr) | K (kg/yr) | Mg (kg/yr) | Ca (kg/yr) | energy (kJ/yr) | ammonia as N (kg/yr) | biogas (kJ/yr) | Total net emissions (kg CO2eq/cap/yr) | Total net cost (USD/cap/yr)

## correlations_p
mass (kg/yr) | mass dry (kg/yr) | N (kg/yr) | P (kg/yr) | K (kg/yr) | Mg (kg/yr) | Ca (kg/yr) | energy (kJ/yr) | ammonia as N (kg/yr) | biogas (kJ/yr) | Total net emissions (kg CO2eq/cap/yr) | Total net cost (USD/cap/yr)