## summary
| Single user inputs | User interface outputs | Decentralized storage outputs | Conveyance outputs | Treatment outputs | Reuse and disposal outputs |  | 5th percentile | 25th percentile | 50th percentile | 75th percentile | 95th percentile
Excreta (kg/cap/yr) | 663.0496 | 5211.1872 | 397.895 | 397.895 |  |  | Recovered excreta mass (%)
Excreta dry matter (kg/cap/yr) | 45.2509 | 47.8503 | 22.978 | 22.978 |  |  | Recovered excreta dry matter (%)
Excreta N (kg/cap/yr) | 3.0512 | 3.0512 | 0.9098 | 0.88369 |  |  | Recovered excreta N (%)
Excreta P (kg/cap/yr) | 0.41991 | 0.41991 | 0.34149 | 0.3305 |  |  | Recovered excreta P (%)
Excreta K (kg/cap/yr) | 0.81492 | 0.81492 | 0.63844 | 0.62174 |  |  | Recovered excreta K (%)
Excreta Mg (kg/cap/yr) | 0.14932 | 0.14932 | 0.14932 | 0.14562 |  |  | Recovered excreta Mg (%)
Excreta Ca (kg/cap/yr) | 0.774 | 0.774 | 0.774 | 0.75321 |  |  | Recovered excreta Ca (%)
Excreta energy (kJ/cap/yr) | 195917.8369 | 195917.8369 | 94339.8444 | 91974.871 |  |  | Recovered energy in sludge (%)
Excreta ammonia as N (kg/cap/yr) | 2.2266 | 2.2266 | 0.086446 | 0.062014 |  |  | Recovered excreta ammonia as N (%)
Pit filling time (years) |  |  | 0.60398
Biogas energy (kJ/cap/yr) | [6 empty] | Recovered energy in biogas | 0.25194 | 0.30737 | 0.35282 | 0.40853 | 0.49943
Direct emissions (kg CO2eq/cap/yr) | 0 | 0 | 26.8762 | 0 | 1.446 | 0 | Total direct emissions (kg CO2eq/cap/yr) | 11.3901 | 18.7392 | 28.7631 | 38.7459 | 51.7132
Tech construction emissions (kg CO2eq/cap/yr) | 0 | 8.722 | 0 | 0 | 0.046795 | 0 | Total tech construction emissions (kg CO2eq/cap/yr) | 4.3858 | 6.4881 | 8.7609 | 12.8869 | 22.111
Tech operating emissions (kg CO2eq/cap/yr) | 0 | 0 | 0 | 0.56949 | 0.015543 | 0 | Total tech operating emissions (kg CO2eq/cap/yr) | 0.1381 | 0.32751 | 0.58542 | 1.0049 | 1.9116
Emission offsets (kg CO2eq/cap/yr) | 0 | 0 | 0 | 0 | 0 | 10.7331 | Total emission offsets (kg CO2eq/cap/yr) | 6.7813 | 8.8349 | 10.7331 | 12.8275 | 16.041
Construction cost (USD/cap/yr) | 0 | 4.5863 | 0 | 0 | 0.85358 | 0 | Total construction cost (USD/cap/yr) | 3.1677 | 4.206 | 5.4391 | 7.4861 | 12.3757
Operating cost (USD/cap/yr) | 0 | 1.3523 | 0 | 2.7934 | 1.8527 | 0 | Total operating cost (USD/cap/yr) | 4.3022 | 5.2593 | 6.1577 | 7.3251 | 9.5695
Income (USD/cap/yr) | 0 | 0 | 0 | 0 | 0 | 3.2742 | Total income (USD/cap/yr) | 1.6597 | 2.4733 | 3.2742 | 4.1261 | 5.4218
| Single user inputs | User interface outputs | Decentralized storage outputs | Conveyance outputs | Treatment outputs | Reuse and disposal outputs |  | 5th percentile | 25th percentile | 50th percentile | 75th percentile | 95th percentile
liquid (kg/yr) | 559.6094 |  |  |  | 371.9657 | 371.9657 | Recovered liquid mass (%) | 2.665% | 4.699% | 7.184% | 10.1% | 16.28%
liquid dry matter (kg/yr) | 27.9708 |  |  |  | 0.32368 | 0.32368 | Recovered liquid dry matter (%) | 0.1439% | 0.4134% | 0.6965% | 1.047% | 1.782%
liquid N (kg/yr) | 2.5986 |  |  |  | 0.75727 | 0.73337 | Recovered liquid N (%) | 13.56% | 19.1% | 23.95% | 29.66% | 40.1%
liquid P (kg/yr) | 0.22939 |  |  |  | 0.25645 | 0.24825 | Recovered liquid P (%) | 44.98% | 52.97% | 58.89% | 67.22% | 74.95%
liquid K (kg/yr) | 0.59805 |  |  |  | 0.52867 | 0.51745 | Recovered liquid K (%) | 53.55% | 59.46% | 63.88% | 68.73% | 75.08%
liquid Mg (kg/yr) | 0.060225 |  |  |  | 0.10466 | 0.10195 | Recovered liquid Mg (%) | 60.5% | 64.07% | 68.06% | 72.36% | 76.2%
liquid Ca (kg/yr) | 0.10161 |  |  |  | 0.46124 | 0.44734 | Recovered liquid Ca (%) | 46.35% | 52.12% | 59.27% | 66.69% | 72.44%
liquid energy (kJ/yr) | 36927.2645 |  |  |  | 1180.2433 | 1140.4535 | Recovered liquid energy (%) | 0.1385% | 0.3785% | 0.6614% | 1.02% | 1.671%
liquid ammonia as N (kg/yr) | 2.1336 |  |  |  | 0.0051137 | 0.0048299 | Recovered liquid ammonia as N (%) | 0% | 0% | 0.2255% | 9.062% | 24.88%
Liquid container filling time (days)
liquid treatment time (days)
liquid treatment volume (L)
| Single user inputs | User interface outputs | Decentralized storage outputs | Conveyance outputs | Treatment outputs | Reuse and disposal outputs |  | 5th percentile | 25th percentile | 50th percentile | 75th percentile | 95th percentile
solid (kg/yr) | 100.3197 |  |  |  | 0.52138 | 0.52138 | Recovered solid mass (%) | 0.002% | 0.005153% | 0.01023% | 0.01677% | 0.03002%
solid dry matter (kg/yr) | 16.7298 |  |  |  | 0.28696 | 0.28696 | Recovered solid dry matter (%) | 0.1255% | 0.3354% | 0.6111% | 0.9251% | 1.501%
solid N (kg/yr) | 0.43886 |  |  |  | 0.019017 | 0.018534 | Recovered solid N (%) | 0.2206% | 0.3944% | 0.6064% | 0.9439% | 1.597%
solid P (kg/yr) | 0.17753 |  |  |  | 0.072111 | 0.07057 | Recovered solid P (%) | 9.525% | 13.51% | 17.05% | 21.26% | 27.77%
solid K (kg/yr) | 0.21222 |  |  |  | 0.089358 | 0.087161 | Recovered solid K (%) | 4.537% | 7.835% | 10.66% | 13.74% | 17.98%
solid Mg (kg/yr) | 0.089421 |  |  |  | 0.040654 | 0.039546 | Recovered solid Mg (%) | 19.26% | 22.66% | 26.82% | 31.01% | 34.51%
solid Ca (kg/yr) | 0.67545 |  |  |  | 0.27279 | 0.2671 | Recovered solid Ca (%) | 22.62% | 28.33% | 35.68% | 43.04% | 48.74%
solid energy (kJ/yr) | 154515.4147 |  |  |  | 1009.5469 | 987.3923 | Recovered solid energy (%) | 0.1166% | 0.3253% | 0.5719% | 0.8655% | 1.466%
solid ammonia as N (kg/yr) | 0.086783 |  |  |  | 0 | 0 | Recovered solid ammonia as N (%) | 0% | 0% | 0% | 0% | 0%
solid vault volume (m3)
Biogas energy (kJ/yr) |  |  |  |  | 77301.2543 | 68505.9777 | Recovered biogas (%) | 25.19% | 30.74% | 35.28% | 40.85% | 49.94%
[8 empty] | 5th percentile | 25th percentile | 50th percentile | 75th percentile | 95th percentile
[7 empty] | Recovered mass (%) | 2.684% | 4.704% | 7.194% | 10.1% | 16.28%
[7 empty] | Recovered dry matter (%) | 0.2662% | 0.7745% | 1.334% | 1.961% | 3.128%
[7 empty] | Recovered N (%) | 13.95% | 19.58% | 24.66% | 30.55% | 41.26%
[7 empty] | Recovered P (%) | 61.37% | 68.29% | 77.51% | 86.58% | 93.45%
[7 empty] | Recovered K (%) | 65.94% | 70.29% | 75.21% | 79.99% | 84.18%
[7 empty] | Recovered Mg (%) | 92.09% | 93.8% | 95.1% | 96.29% | 98.07%
[7 empty] | Recovered Ca (%) | 92.33% | 93.82% | 94.99% | 96.35% | 97.9%
[7 empty] | Recovered energy in sludge (%) | 0.2501% | 0.7354% | 1.269% | 1.871% | 2.984%
[7 empty] | Recovered ammonia as N (%) | 0% | 0% | 0.2255% | 9.062% | 24.88%
[7 empty] | Recovered energy in biogas (%) | 25.19% | 30.74% | 35.28% | 40.85% | 49.94%
[7 empty] | Total net emissions (kg CO2eq/cap/yr) | 10.7505 | 19.0158 | 28.0449 | 38.9249 | 52.423
[7 empty] | Total net cost (USD/cap/yr) | 4.0143 | 6.3419 | 8.4613 | 11.3381 | 18.6094
[7 empty] | Direct emissions (% of total) | 45.27% | 63.96% | 73.88% | 81.34% | 87.82%
[7 empty] | Tech construction emissions (% of total) | 10.7% | 17.04% | 24.05% | 33.83% | 52.24%
[7 empty] | Tech operating emissions (% of total) | 0.3488% | 0.7922% | 1.512% | 2.721% | 5.657%
[7 empty] | Emission offsets (% of total) | 15.21% | 21.32% | 27.26% | 35.3% | 51.88%
[7 empty] | Construction cost (% of total) | 35.72% | 41.77% | 47.32% | 53.17% | 61.22%
[7 empty] | Operating cost (% of total) | 38.78% | 46.83% | 52.68% | 58.23% | 64.28%
[7 empty] | Income (% of total cost) | 11.3% | 18.98% | 26.81% | 36.82% | 53.42%

## system_inputs
| 5th percentile | 25th percentile | 50th percentile | 75th percentile | 95th percentile |  | 5th percentile | 25th percentile | 50th percentile | 75th percentile | 95th percentile
liquid (kg/yr) | 374.5834 | 476.3339 | 559.6094 | 662.8499 | 800.3036 | solid (kg/yr) | 50.2904 | 78.3411 | 100.3197 | 126.503 | 161.3544
liquid dry matter (kg/yr) | 16.9067 | 22.505 | 27.9708 | 33.7385 | 42.769 | solid dry matter (kg/yr) | 8.0752 | 12.8121 | 16.7298 | 21.5104 | 29.1938
liquid N (kg/yr) | 2.0685 | 2.3597 | 2.5986 | 2.846 | 3.156 | solid N (kg/yr) | 0.27092 | 0.35148 | 0.43886 | 0.55833 | 0.70046
liquid P (kg/yr) | 0.11295 | 0.17624 | 0.22939 | 0.29696 | 0.39989 | solid P (kg/yr) | 0.085442 | 0.13613 | 0.17753 | 0.22801 | 0.31433
liquid K (kg/yr) | 0.42874 | 0.51907 | 0.59805 | 0.68021 | 0.81185 | solid K (kg/yr) | 0.1037 | 0.16435 | 0.21222 | 0.2685 | 0.34953
liquid Mg (kg/yr) | 0.045468 | 0.052015 | 0.060225 | 0.068436 | 0.075006 | solid Mg (kg/yr) | 0.058274 | 0.072096 | 0.089421 | 0.10675 | 0.12058
liquid Ca (kg/yr) | 0.02894 | 0.061207 | 0.10161 | 0.14203 | 0.17439 | solid Ca (kg/yr) | 0.10058 | 0.3564 | 0.67545 | 0.9948 | 1.2499
liquid energy (kJ/yr) | 13901.4074 | 24105.8716 | 36927.2645 | 52813.5726 | 69728.6571 | solid energy (kJ/yr) | 62348.5188 | 104719.7571 | 154515.4147 | 206012.1952 | 255474.1735
liquid ammonia as N (kg/yr) | 1.688 | 1.9308 | 2.1336 | 2.3463 | 2.6576 | solid ammonia as N (kg/yr) | 0.051866 | 0.06959 | 0.086783 | 0.11162 | 0.14534

## user_interface
| 5th percentile | 25th percentile | 50th percentile | 75th percentile | 95th percentile
Excreta (kg/yr) | 3101.3128 | 4198.4487 | 5211.1872 | 6591.1639 | 8358.7524
Excreta dry matter (kg/yr) | 33.5252 | 41.4348 | 47.8503 | 55.302 | 67.2083
Excreta N (kg/yr) | 2.4805 | 2.7916 | 3.0512 | 3.3253 | 3.6626
Excreta P (kg/yr) | 0.20805 | 0.3303 | 0.41991 | 0.52097 | 0.67003
Excreta K (kg/yr) | 0.62638 | 0.7278 | 0.81492 | 0.91448 | 1.0386
Excreta Mg (kg/yr) | 0.11306 | 0.13191 | 0.14932 | 0.16768 | 0.18558
Excreta Ca (kg/yr) | 0.19616 | 0.45843 | 0.774 | 1.1007 | 1.3516
Excreta energy (kJ/yr) | 78231.1983 | 130005.4185 | 195917.8369 | 258450.2698 | 316408.3835
Excreta ammonia as N (kg/yr) | 1.7666 | 2.0236 | 2.2266 | 2.44 | 2.7492
Construction cost (USD/cap/yr) | 2.2875 | 3.3606 | 4.5863 | 6.6257 | 11.5272
Operating cost (USD/cap/yr) | 0.51389 | 0.89843 | 1.3523 | 2.0543 | 3.901
Tech construction emissions (kg CO2eq/yr) | 4.3385 | 6.4432 | 8.722 | 12.8405 | 22.0794
Tech operating emissions (kg CO2eq/yr) | 0 | 0 | 0 | 0 | 0
Construction cost (% of total) | 0.2655 | 0.33319 | 0.40018 | 0.46617 | 0.56422
Operating cost (% of total) | 0.055842 | 0.084331 | 0.119 | 0.15349 | 0.20357
Tech construction emissions (% of total) | 0.1061 | 0.16874 | 0.23891 | 0.33634 | 0.52118
Tech operating emissions (% of total) | 0 | 0 | 0 | 0 | 0

## decentralized_storage
| 5th percentile | 25th percentile | 50th percentile | 75th percentile | 95th percentile
Excreta (kg/yr) | 182.9386 | 285.214 | 397.895 | 544.8339 | 741.0293
Excreta dry matter (kg/yr) | 14.3943 | 19.1779 | 22.978 | 27.8473 | 36.1844
Excreta N (kg/yr) | 0.4972 | 0.72428 | 0.9098 | 1.1471 | 1.5164
Excreta P (kg/yr) | 0.16445 | 0.25845 | 0.34149 | 0.43111 | 0.55211
Excreta K (kg/yr) | 0.48329 | 0.57159 | 0.63844 | 0.73002 | 0.83108
Excreta Mg (kg/yr) | 0.11306 | 0.13191 | 0.14932 | 0.16768 | 0.18558
Excreta Ca (kg/yr) | 0.19616 | 0.45843 | 0.774 | 1.1007 | 1.3516
Excreta energy (kJ/yr) | 35997.798 | 61788.0728 | 94339.8444 | 126708.3282 | 169741.8851
Excreta ammonia as N (kg/yr) | 0 | 0 | 0.086446 | 0.32628 | 0.70996
Pit filling time (years) | 0.23498 | 0.38518 | 0.60398 | 0.97742 | 1.9655
Direct emissions (kg CO2eq/yr) | 10.5727 | 17.6415 | 26.8762 | 36.0128 | 48.8616
Direct emissions (% of total) | 0.42132 | 0.58983 | 0.68995 | 0.76484 | 0.83274

## conveyance
| 5th percentile | 25th percentile | 50th percentile | 75th percentile | 95th percentile
Excreta (kg/yr) | 182.9386 | 285.214 | 397.895 | 544.8339 | 741.0293
Excreta dry matter (kg/yr) | 14.3943 | 19.1779 | 22.978 | 27.8473 | 36.1844
Excreta N (kg/yr) | 0.48814 | 0.7037 | 0.88369 | 1.1147 | 1.4836
Excreta P (kg/yr) | 0.15927 | 0.25243 | 0.3305 | 0.41892 | 0.53715
Excreta K (kg/yr) | 0.47132 | 0.556 | 0.62174 | 0.71028 | 0.81615
Excreta Mg (kg/yr) | 0.11026 | 0.12856 | 0.14562 | 0.1631 | 0.18083
Excreta Ca (kg/yr) | 0.18981 | 0.44339 | 0.75321 | 1.0697 | 1.3176
Excreta energy (kJ/yr) | 35059.9223 | 59692.5684 | 91974.871 | 123682.8507 | 166026.4414
Excreta ammonia as N (kg/yr) | 0 | 0 | 0.062014 | 0.3005 | 0.67994
Tech operating emissions (kg CO2eq/yr) | 0.12326 | 0.31215 | 0.56949 | 0.98959 | 1.8947
Operating cost (USD/cap/yr) | 1.5008 | 2.1761 | 2.7934 | 3.5649 | 4.7969
Tech operating emissions (% of total) | 0.0031272 | 0.007592 | 0.014685 | 0.02674 | 0.056143
Operating cost (% of total) | 0.12881 | 0.1837 | 0.23397 | 0.29132 | 0.36775

## treatment
| 5th percentile | 25th percentile | 50th percentile | 75th percentile | 95th percentile |  | 5th percentile | 25th percentile | 50th percentile | 75th percentile | 95th percentile
liquid (kg/yr) | 152.2239 | 259.2931 | 371.9657 | 514.3284 | 711.5547 | solid (kg/yr) | 0.10365 | 0.28598 | 0.52138 | 0.83834 | 1.4809
liquid dry matter (kg/yr) | 0.065818 | 0.18837 | 0.32368 | 0.51183 | 0.91121 | solid dry matter (kg/yr) | 0.056194 | 0.16073 | 0.28696 | 0.4535 | 0.75981
liquid N (kg/yr) | 0.40712 | 0.59328 | 0.75727 | 0.95051 | 1.2704 | solid N (kg/yr) | 0.0067187 | 0.012408 | 0.019017 | 0.028989 | 0.053225
liquid P (kg/yr) | 0.12081 | 0.1941 | 0.25645 | 0.32222 | 0.42288 | solid P (kg/yr) | 0.030475 | 0.049846 | 0.072111 | 0.099718 | 0.14695
liquid K (kg/yr) | 0.39142 | 0.47082 | 0.52867 | 0.6098 | 0.71859 | solid K (kg/yr) | 0.037459 | 0.064149 | 0.089358 | 0.1159 | 0.15636
liquid Mg (kg/yr) | 0.077656 | 0.091298 | 0.10466 | 0.11757 | 0.13388 | solid Mg (kg/yr) | 0.026365 | 0.033955 | 0.040654 | 0.047957 | 0.057722
liquid Ca (kg/yr) | 0.11857 | 0.27 | 0.46124 | 0.65634 | 0.89965 | solid Ca (kg/yr) | 0.062374 | 0.16175 | 0.27279 | 0.38072 | 0.56915
liquid energy (kJ/yr) | 215.1228 | 597.0219 | 1180.2433 | 2200.378 | 3875.9319 | solid energy (kJ/yr) | 191.89 | 520.9461 | 1009.5469 | 1808.0136 | 3502.6397
liquid ammonia as N (kg/yr) | 0 | 0 | 0.0051137 | 0.22123 | 0.57639 | solid ammonia as N (kg/yr) | 0 | 0 | 0 | 0 | 0
[6 empty] | solid biogas (kJ/yr) | 29431.8048 | 50099.1339 | 77301.2543 | 100904.717 | 138902.2155
[6 empty] | Direct emissions (kg CO2eq/yr) | 0.39612 | 0.84384 | 1.446 | 2.4766 | 4.1526
[6 empty] | Tech construction emissions (kg CO2eq/yr) | 0.027008 | 0.035814 | 0.046795 | 0.058383 | 0.07548
[6 empty] | Tech operating emissions (kg CO2eq/yr) | 0.014193 | 0.014957 | 0.015543 | 0.016202 | 0.017132
[6 empty] | Construction cost (USD/cap/yr) | 0.74772 | 0.80843 | 0.85358 | 0.89882 | 0.9658
[6 empty] | Operating cost (USD/cap/yr) | 1.6275 | 1.7416 | 1.8527 | 1.9955 | 2.169
[6 empty] | Direct emissions (% of total) | 0.011494 | 0.023276 | 0.040857 | 0.059942 | 0.09438
[6 empty] | Tech construction emissions (% of total) | 0.00057976 | 0.00085387 | 0.0011949 | 0.0016458 | 0.002627
[6 empty] | Tech operating emissions (% of total) | 0.00024266 | 0.00030697 | 0.00039553 | 0.00052593 | 0.00075453
[6 empty] | Construction cost (% of total) | 0.037939 | 0.058583 | 0.073514 | 0.086322 | 0.10952
[6 empty] | Operating cost (% of total) | 0.083661 | 0.13 | 0.16006 | 0.19013 | 0.23821

## reuse_disposal
| 5th percentile | 25th percentile | 50th percentile | 75th percentile | 95th percentile |  | 5th percentile | 25th percentile | 50th percentile | 75th percentile | 95th percentile
liquid (kg/yr) | 152.2239 | 259.2931 | 371.9657 | 514.3284 | 711.5547 | solid (kg/yr) | 0.10365 | 0.28598 | 0.52138 | 0.83834 | 1.4809
liquid dry matter (kg/yr) | 0.065818 | 0.18837 | 0.32368 | 0.51183 | 0.91121 | solid dry matter (kg/yr) | 0.056194 | 0.16073 | 0.28696 | 0.4535 | 0.75981
liquid N (kg/yr) | 0.3967 | 0.57812 | 0.73337 | 0.924 | 1.2277 | solid N (kg/yr) | 0.0064271 | 0.012028 | 0.018534 | 0.02828 | 0.051335
liquid P (kg/yr) | 0.11851 | 0.19069 | 0.24825 | 0.31328 | 0.41238 | solid P (kg/yr) | 0.029514 | 0.04856 | 0.07057 | 0.096751 | 0.14319
liquid K (kg/yr) | 0.38228 | 0.45888 | 0.51745 | 0.59725 | 0.70003 | solid K (kg/yr) | 0.037157 | 0.06248 | 0.087161 | 0.11363 | 0.15223
liquid Mg (kg/yr) | 0.075654 | 0.08888 | 0.10195 | 0.11446 | 0.13097 | solid Mg (kg/yr) | 0.025658 | 0.033086 | 0.039546 | 0.046675 | 0.056636
liquid Ca (kg/yr) | 0.11404 | 0.26192 | 0.44734 | 0.63773 | 0.87961 | solid Ca (kg/yr) | 0.061017 | 0.15723 | 0.2671 | 0.36944 | 0.55329
liquid energy (kJ/yr) | 211.3092 | 584.3533 | 1140.4535 | 2131.3295 | 3775.3239 | solid energy (kJ/yr) | 189.3064 | 506.535 | 987.3923 | 1761.7904 | 3417.2053
liquid ammonia as N (kg/yr) | 0 | 0 | 0.0048299 | 0.21014 | 0.55049 | solid ammonia as N (kg/yr) | 0 | 0 | 0 | 0 | 0
[6 empty] | solid biogas (kJ/yr) | 25982.2224 | 44959.9156 | 68505.9777 | 91517.5535 | 125749.1788
[6 empty] | Emission offsets (kg CO2eq/yr) | 6.7813 | 8.8349 | 10.7331 | 12.8275 | 16.041
[6 empty] | Income (USD/cap/yr) | 1.6597 | 2.4733 | 3.2742 | 4.1261 | 5.4218
[6 empty] | Emission offsets (% of total emissions) | 0.1521 | 0.21321 | 0.2726 | 0.35301 | 0.51882
[6 empty] | Income (% of total cost) | 0.11301 | 0.18982 | 0.26815 | 0.36824 | 0.5342

## correlations_rho
| mass (kg/yr) | mass dry (kg/yr) | N (kg/yr) | P (kg/yr) | K (kg/yr) | Mg (kg/yr) | Ca (kg/yr) | energy (kJ/yr) | ammonia as N (kg/yr) | biogas (kJ/yr) | Total net emissions (kg CO2eq/cap/yr) | Total net cost (USD/cap/yr)
time_full_degradation | -0.0014366 | 0.15549 | 0.39578 | -0.015286 | 0.00074888 | 0.025955 | -0.011462 | 0.13366 | 0.33156 | 0.2024 | -0.19303 | -0.056123
reduction_full_degradation | 0.019174 | -0.1229 | -0.20928 | 0.024376 | -0.00075326 | 0.0022746 | -0.019482 | -0.1037 | -0.21027 | -0.11216 | 0.12469 | 0.070301
N2O_GWP | -0.037265 | 0.013804 | 0.04995 | -0.0081957 | 0.046935 | -0.061521 | -0.042009 | 0.028251 | 0.070738 | 0.065766 | 0.0019234 | 0.012677
CH4_GWP | 0.011872 | -0.034106 | 0.0056581 | 0.031815 | -0.013069 | 0.016772 | 0.020392 | -0.047982 | 0.023506 | -0.051529 | 0.090915 | 0.00634
exchange_rate | -0.046057 | -0.043318 | -0.0031732 | -0.020615 | 0.012698 | -0.0016757 | -0.026186 | -0.03095 | -0.0042383 | -0.0019124 | 0.0081901 | 0.0052629
discount_rate | 0.015635 | -0.00878 | -0.001828 | -0.006053 | 0.025222 | 0.030891 | 0.0025695 | -0.00080993 | 0.0074976 | 0.0014484 | 0.010133 | 0.034848
caloric_intake | 0.020816 | 0.026785 | 0.049635 | -0.024621 | 0.28361 | 0.037136 | -0.063226 | 0.08718 | 0.04022 | 0.12404 | 0.076708 | -0.055865
protein_vegetal_intake | 0.024363 | -0.055586 | 0.062465 | 0.1107 | 0.011417 | 0.019289 | -0.036468 | -0.054904 | -0.044057 | -0.053402 | 0.0022868 | 0.030765
protein_animal_intake | -0.023962 | -0.0022503 | 0.04284 | 0.06603 | -0.0013038 | 0.0057943 | -0.017598 | 0.030094 | -0.02267 | 0.027656 | 0.043826 | 0.0045252
N_content_protein | 0.006649 | -0.052285 | 0.30997 | 0.018328 | -0.018413 | -0.0008123 | 0.030304 | -0.056384 | 0.012498 | -0.02249 | -0.0387 | 0.044482
P_content_protein_vegetal | -0.016527 | -0.010743 | -0.049436 | 0.88789 | 0.013573 | 0.00059158 | -0.03409 | -0.0062577 | -0.023353 | -0.023174 | -0.034485 | -0.043019
P_content_protein_animal | 0.037626 | -0.011277 | -0.031228 | 0.20095 | 0.039751 | 0.0059093 | -0.019685 | -0.027477 | -0.074075 | -0.017087 | -0.00053798 | 0.055214
K_content_caloric_intake | -0.063469 | -0.02323 | -0.018596 | 0.0068868 | 0.48329 | 0.014072 | 0.0026967 | -0.036135 | -0.032799 | -0.040323 | -0.014466 | -0.038636
N_excretion | -0.0076852 | 0.046809 | -0.037904 | 0.0083605 | 0.050529 | 0.020126 | 0.011828 | 0.077233 | -0.031584 | 0.027605 | 0.051685 | 0.057503
P_excretion | 0.00079709 | 0.011843 | 0.022381 | 0.057167 | -0.0555 | -0.083592 | -0.035348 | -0.0010266 | 0.00092647 | -0.025446 | -0.0064893 | 0.034038
K_excretion | -0.056753 | 0.022715 | 0.013902 | 0.01258 | 0.65156 | 0.076622 | 0.021866 | 0.025871 | 0.0082707 | 0.059515 | 0.0044579 | -0.021116
energy_excretion | -0.060762 | 0.065452 | 0.0047873 | -0.012781 | 0.01394 | -0.006112 | 0.023945 | 0.55493 | 0.012978 | 0.88594 | 0.71045 | -0.27741
N_in_urine | -0.018305 | -0.047175 | -0.029347 | 0.042525 | -0.0013342 | -0.01206 | -0.0043225 | -0.009247 | 0.18075 | 0.052971 | 0.037716 | -0.025764
P_in_urine | -0.043799 | 0.043258 | 0.033078 | 0.00011795 | -0.012299 | -0.019011 | 0.014948 | 0.044965 | 0.0095986 | 0.04769 | 0.032218 | -0.018899
K_in_urine | 0.02734 | 0.036668 | -0.055003 | -0.063201 | 0.055027 | 0.0023758 | 0.025544 | 0.02492 | -0.055946 | -0.0047916 | 0.040225 | 0.066581
energy_in_feces | -0.029276 | -0.057758 | -0.019923 | 0.074674 | 0.0069213 | 0.049893 | 0.012718 | -0.07407 | -0.039729 | -0.041544 | -0.040474 | -0.007183
urine_excretion | 0.022955 | 0.19134 | -0.020952 | -0.042503 | -0.0015252 | -0.013243 | -0.019235 | -0.0057279 | -0.045354 | -0.015443 | -0.0058995 | -0.015436
feces_excretion | 0.0077021 | 0.188 | 0.0074076 | 0.011523 | 0.0077475 | 0.011401 | -0.015021 | 0.0093531 | 0.0022367 | -0.013461 | -0.024545 | 0.047653
urine_moisture_content | 0.024789 | -0.13724 | 0.045134 | 0.007284 | 0.048655 | -0.016912 | -0.011342 | 0.0080846 | 0.073989 | 0.033906 | -0.0044813 | -0.029224
feces_moisture_content | 0.026121 | -0.095776 | -0.032085 | 0.054019 | -0.015775 | -0.00078928 | -0.036203 | -0.022252 | -0.046224 | -0.002224 | -0.0021796 | 0.0024387
Mg_in_urine | -0.0090641 | -0.01399 | 0.034882 | 0.0027944 | 0.035076 | 0.40354 | -0.036526 | -0.019377 | 0.062112 | 0.021517 | -0.015756 | 0.027388
Mg_in_feces | 0.039677 | 0.028103 | -0.0088471 | -0.026598 | 0.063841 | 0.90586 | 0.022608 | 0.010807 | -0.0010115 | 0.010565 | -0.019065 | 0.05085
Ca_in_urine | -0.0095288 | 0.032259 | 0.016644 | 0.021515 | -0.012629 | 0.003199 | 0.15379 | 0.015516 | -0.0097415 | 0.017146 | -0.037206 | -0.039109
Ca_in_feces | -0.0029936 | 0.024864 | 0.060939 | -0.058175 | -0.0012873 | 0.0051547 | 0.99172 | 0.023294 | 0.048311 | 0.034311 | -0.011089 | 0.017444
N_reduced_inorganic_in_urine | 0.02249 | -0.032894 | -0.037045 | 0.013594 | -0.044613 | 0.051748 | 0.034641 | 0.00028553 | 0.28854 | -0.0091335 | 0.041794 | 0.0075642
N_reduced_inorganic_in_feces | 0.039206 | 0.034476 | -0.042439 | -0.011422 | -0.0067031 | -0.01776 | 0.024131 | 0.0083519 | 0.025848 | -0.009234 | 0.032541 | 0.013003
toilet_paper_addition | 0.0011924 | -0.003518 | -0.028856 | -0.027353 | 0.010575 | 0.03129 | -0.0097763 | 0.0020846 | -0.00081975 | -0.0015587 | 0.056598 | 0.057026
toilet_paper_TS_content | 0.0033553 | -0.029531 | 0.025544 | 0.0040922 | 0.033371 | 0.064535 | -0.032949 | -0.017041 | 0.0077007 | -0.0094097 | -0.039423 | -0.01426
flushing_water_use | 0.062057 | 0.049079 | 0.014808 | -0.006285 | -0.020579 | 0.0022738 | -0.019218 | 0.03377 | 0.041953 | -0.025283 | -0.0038991 | 0.056235
household_size | 0.03622 | -0.016949 | -0.021075 | -0.017599 | -0.017686 | -0.040186 | -0.0092146 | 0.015166 | 0.0075958 | 0.018774 | -0.31123 | -0.79836
household_use_density | 0.049821 | 0.0037922 | -0.01444 | 0.0090162 | 0.0064317 | -0.014202 | -0.060583 | -0.019732 | -0.016446 | -0.027666 | -0.15363 | -0.22617
dry_toilet_capex | 0.024899 | -0.062333 | 0.0053164 | 0.06012 | 0.0037349 | 0.00381 | 0.024434 | -0.037546 | -0.010697 | 0.040439 | 0.03611 | 0.15157
dry_toilet_opex | 0.030355 | -0.0043373 | 0.011533 | 0.047079 | -0.044138 | 0.047295 | 0.024402 | 0.0083627 | 0.0067567 | 0.041204 | 0.030149 | 0.12438
toilet_lifetime | -0.0079897 | -0.018093 | 0.00032485 | -0.010339 | 0.0091437 | 0.024435 | 0.017453 | -0.026164 | -0.050147 | 0.016832 | -0.13388 | -0.21074
plastic_mass | 0.025307 | -0.034597 | 0.030073 | 0.0055597 | -0.02786 | -0.0025837 | 0.016848 | -0.026408 | 0.023094 | 0.017863 | -0.038227 | -0.04384
brick_density | -0.010042 | -0.0079311 | -0.027642 | 0.015143 | -0.0032597 | 0.029841 | -0.055823 | 0.0027836 | 0.0038614 | 0.0071931 | 0.034142 | -0.0038732
gravel_bulk_density | 0.0036493 | 0.0014376 | -0.011941 | 0.013155 | -0.047304 | -0.031255 | -0.020002 | 0.014273 | -0.034425 | 0.028522 | 0.02575 | -0.018967
sand_bulk_density | -0.022094 | 0.014425 | 0.010012 | -0.0059914 | 0.02986 | -0.0095748 | -0.057166 | 0.019604 | -0.035844 | 0.017252 | 0.0034416 | 0.060527
steel_density | 0.04067 | -0.0071281 | -0.013606 | -0.059352 | 0.035667 | 0.01717 | -0.0058555 | -0.051968 | -0.032457 | -0.089228 | -0.020981 | 0.076953
steel_IF_GHG | 0.061332 | 0.0079261 | 0.049023 | 0.044171 | 0.0035886 | 0.040089 | 0.023627 | 0.054838 | 0.049522 | 0.04359 | 0.03934 | 9.5412e-05
stainless_steel_IF_GHG | 0.039421 | 0.0017473 | -4.134e-05 | -0.0037398 | 0.017862 | 0.022399 | 0.015396 | 0.0068998 | 0.023896 | 0.00014464 | -0.023912 | -0.026602
excavation_IF_GHG | 0.035374 | 0.0062338 | -0.0041875 | -0.0066826 | 0.039489 | -0.032584 | 0.0042591 | 0.039798 | -0.03644 | 0.064822 | 0.077928 | -0.016112
plastic_IF_GHG | -0.042035 | 0.047814 | 0.0042245 | 0.043281 | 0.055819 | 0.037787 | -0.017657 | 0.052736 | 0.023398 | 0.025701 | -0.021603 | 0.0055139
gravel_IF_GHG | 0.018222 | -0.0088865 | -0.0028524 | -0.017409 | 0.0055819 | -0.0083577 | 0.046792 | 0.0047207 | -0.010183 | -0.0091893 | 0.025638 | 0.023285
sand_IF_GHG | 0.010175 | -0.020275 | -0.033498 | 0.025371 | -0.0090621 | -0.0096845 | -0.0085619 | -0.021392 | -0.038058 | 0.019932 | 0.0005443 | 0.023806
cement_IF_GHG | 0.020353 | -0.07149 | -0.0041371 | -0.046468 | 0.019533 | -0.012413 | -0.012293 | -0.045075 | 0.0055816 | -0.0043601 | 0.017441 | -0.032267
bricks_IF_GHG | 0.023132 | -0.037385 | -0.01838 | -0.021302 | -0.0045518 | 0.0050009 | -0.030571 | -0.045257 | -0.0030172 | 0.012617 | 0.038119 | 0.0056212
wood_IF_GHG | 0.026476 | 0.0047047 | -0.01164 | 0.0091052 | -0.042823 | 0.021764 | 0.029755 | -0.015285 | -0.02349 | -0.055221 | 0.0091357 | 0.038907
N_leaching | -0.022827 | 0.0083376 | -0.59129 | 0.037088 | -0.0014997 | 0.020329 | -0.050459 | 0.010533 | -0.52084 | 0.007655 | 0.050356 | -0.014508
P_leaching | -0.014254 | 0.049027 | 0.042461 | -0.36275 | 0.090277 | 0.08767 | 0.041647 | 0.036804 | 0.02714 | 0.02553 | -0.008649 | -0.036936
K_leaching | -0.015302 | 0.0089415 | 0.00017761 | 0.0181 | -0.41765 | -0.026619 | -0.0077964 | -0.0036937 | 0.028495 | -0.01288 | 0.0042833 | -0.015271
pit_emptying_period | 0.011428 | -0.22748 | -0.4687 | 0.089105 | 0.00019042 | -0.021019 | -0.046718 | -0.22889 | -0.39944 | -0.30919 | 0.30637 | 0.058175
N_pit_volatilization | 0.046459 | -0.0049644 | 0.032962 | -0.038022 | -0.082263 | -0.0078358 | 0.00061895 | -0.045409 | 0.048717 | -0.056949 | -0.040662 | 0.042785
MCF_communal_above_water | 0.0025608 | -0.022603 | 0.017639 | -0.038213 | 0.002504 | -0.028414 | -0.049557 | -0.02516 | 0.028024 | 0.035842 | 0.12954 | -0.0047347
N2O_EF_communal_above_water | -0.027977 | -0.051481 | 0.051677 | 0.032228 | -0.024839 | 0.011932 | 0.033647 | -0.018246 | 0.011452 | 0.017598 | -0.011495 | -0.070272
OD_max_removal_storage | 0.0023711 | -0.11588 | -0.0066905 | -0.042512 | 0.0011363 | -0.070872 | -0.0070742 | -0.098412 | -0.0075022 | -0.13194 | 0.10057 | -0.016506
N_max_denitrification_storage | 0.010741 | -0.014367 | -0.21414 | 0.0051868 | 0.01224 | 0.024306 | 0.017772 | -0.045242 | -0.18117 | -0.029595 | -0.012218 | -0.011054
sludge_accumulation_rate | 0.99868 | -0.036451 | -0.006272 | 0.00036419 | -0.063254 | 0.038602 | -0.0038169 | -0.066715 | 0.025986 | -0.054495 | -0.045503 | 0.21377
N_loss_tanker_truck | -0.009798 | -0.0067043 | -0.038064 | -0.052447 | -0.061146 | 1.9284e-05 | -0.0090039 | -0.007669 | -0.033633 | 0.01533 | -0.019384 | -0.04279
P_loss_tanker_truck | 0.0015499 | -0.0047155 | -0.028677 | -0.02639 | 0.010839 | 0.029687 | 0.041209 | -0.004665 | -0.029867 | -0.028981 | 0.010701 | 0.019864
K_loss_tanker_truck | 0.0012569 | -0.024323 | 0.01537 | -0.021976 | -0.094118 | 0.053486 | 0.02397 | -0.044242 | 0.023408 | -0.0034884 | -0.058366 | -0.003084
Mg_loss_tanker_truck | -0.02266 | -0.04123 | -0.013374 | -0.028715 | -0.011273 | -0.07448 | 0.014734 | -0.035378 | 0.0042329 | -0.020966 | 0.021105 | 0.065407
Ca_loss_tanker_truck | 0.036255 | 0.042033 | -0.018872 | -0.027575 | -0.012927 | -0.013491 | -0.034291 | 0.035341 | 0.022801 | 0.042117 | 0.0048945 | -0.037625
C_loss_tanker_truck | -0.0095297 | 0.021773 | -0.01955 | -0.031149 | -0.030854 | -0.013884 | 0.01677 | 0.00035074 | 0.0089677 | -0.024086 | 0.032382 | 0.051595
transport_distance_tanker_truck | -0.047526 | 0.01673 | -0.040914 | -0.023199 | -0.015753 | -0.059241 | -0.0072821 | -0.00070354 | -0.033288 | -0.0122 | 0.013243 | -0.023474
transport_emissions_factor_tanker_truck | -0.015594 | 0.038889 | -0.0045375 | 0.01168 | -0.026286 | -0.019059 | 0.040846 | 0.035797 | -0.024116 | -0.014975 | 0.021876 | 0.012642
truck_emptying_add_fee_percentage | -0.020506 | -5.7492e-05 | 0.013193 | -0.060735 | 0.10297 | -0.015733 | -0.038493 | -0.035855 | -0.027483 | -0.046425 | -0.024714 | 0.068329
CH4_energy | 0.051359 | 0.029485 | 0.05763 | -0.023565 | -0.045416 | -0.022441 | -0.0039968 | 0.028883 | 0.060773 | 0.073214 | -0.046248 | -0.010838
sewer_flow_existing | 0.0062516 | -0.07204 | -0.006818 | -0.018625 | -0.0027247 | 0.031874 | -0.01263 | -0.057047 | -0.020621 | -0.027546 | 0.010564 | 0.0002494
concrete_thickness | -0.0094796 | -0.0058131 | -0.032758 | 0.0010421 | -0.022558 | -0.050108 | 0.021982 | 1.752e-06 | -0.037815 | -0.026931 | 0.052234 | -0.011514
roof_slope | -0.042665 | -0.031056 | 0.052064 | 0.04902 | -0.022737 | 0.009275 | 0.049713 | 0.00041273 | 0.035284 | 0.051215 | -0.04584 | -0.056121
roof_mass | 0.02924 | 0.021053 | 0.033741 | 0.067552 | 0.035583 | 0.023409 | 0.061454 | 0.012282 | 0.050658 | 0.030043 | -0.014941 | -0.023246
concrete_IF_GHG | -0.0082419 | 0.059705 | 0.047286 | 0.044959 | 0.0085311 | 0.072264 | -0.020955 | 0.063642 | 0.080771 | 0.038978 | 0.0046694 | 0.0068805
stainless_steel_IF_GHG | -0.060632 | -0.013185 | -0.012677 | 0.0079507 | 0.010588 | -0.036792 | -0.011146 | -0.029314 | -0.0099285 | -0.046184 | -0.016106 | -0.007904
stainless_steel_sheet_IF_GHG | -0.001786 | 0.0076578 | -0.0033002 | 0.00029339 | 0.0021789 | -0.039887 | -0.037056 | 0.015884 | -0.011488 | -0.0071529 | 0.036935 | 0.03335
excavation_IF_GHG | -0.012015 | -0.065764 | -0.058497 | -0.0083392 | -0.010459 | 0.0045271 | -0.015061 | -0.055866 | -0.059906 | -0.030961 | 0.029963 | 0.014628
liner_mass | 0.0043642 | 0.033272 | -0.0041766 | 0.029499 | -0.019914 | 0.051686 | -0.041396 | 0.031229 | -0.0039073 | 0.031282 | 0.010943 | -0.052143
liner_IF_GHG | 0.055158 | -0.0026104 | 0.012571 | -0.028877 | 0.032804 | 0.0026681 | -0.0068732 | 0.033496 | 0.032451 | 0.049631 | 0.030082 | 0.025261
gravel_IF_GHG | -0.021409 | 0.040978 | 0.0047465 | -0.00653 | -0.040752 | 0.02429 | -0.048671 | 0.04766 | 0.003507 | 0.016152 | 0.019366 | 0.0064256
gravel_bulk_density | 0.024466 | -0.042132 | 0.0039303 | 0.0055392 | 0.029603 | -0.024064 | 0.0085733 | -0.030417 | -0.017467 | -0.011453 | 0.0072903 | 0.043795
existing_plant_lifetime | 0.0062589 | -0.025913 | 0.0084161 | -0.079641 | -0.051097 | 0.0019633 | 0.014582 | -0.047135 | 0.011159 | -0.029126 | -0.043363 | 0.0076901
alternative_plant_lifetime | 0.0034282 | 0.026847 | 0.032013 | -0.022276 | 0.0096909 | 0.068157 | -0.037952 | 0.00040332 | 0.034482 | -0.019397 | -0.045817 | 0.043059
existing_sewer_population_served | -0.021499 | 0.0088323 | 0.051331 | -0.015145 | 0.013321 | -0.031945 | 0.080233 | 0.037747 | 0.052321 | 0.047298 | 0.006611 | -0.038465
existing_sludge_population_served | -0.0090176 | 0.021787 | -0.037506 | 0.018841 | -0.022333 | -0.039527 | 0.066831 | 0.047003 | -0.057272 | 0.017876 | 0.024861 | 0.017425
sludge_population_alternative | -0.019955 | 0.1013 | 0.026923 | -0.019065 | 0.0022885 | -0.0018515 | -0.013723 | 0.056174 | 0.037384 | -0.027839 | -0.022088 | 0.0081128
COD_removal_ABR | 0.067845 | -0.84926 | 0.036089 | -0.0036594 | -0.015862 | 0.019429 | -0.0082527 | -0.75019 | 0.034447 | 0.057839 | -0.11989 | 0.0080841
retention_time_ABR | 0.043089 | -0.043026 | 0.021286 | 0.00262 | 0.025902 | -0.052935 | -0.0091948 | -0.029015 | -0.023133 | 0.035901 | 0.026771 | -0.01524
N_removal_ABR | -0.010535 | -0.019507 | -0.14728 | 0.03233 | 0.0077732 | -0.013268 | 0.010965 | -0.035124 | -0.16345 | -0.016358 | 0.020169 | 0.0043263
height_ABR | 0.036423 | -0.022095 | -0.024245 | -0.035174 | -0.010806 | -0.013903 | -0.0039479 | -0.036864 | -0.0069195 | -0.031144 | -0.0058637 | 0.04176
additional_concrete_ABR | -0.031534 | 0.0014828 | -0.0080683 | -0.023905 | -0.0012118 | 0.0042518 | -0.0098542 | -0.014857 | -0.0009645 | 0.0064065 | -0.013235 | 0.039318
COD_retention_separator | 0.022821 | 0.0016254 | 0.059134 | 0.010706 | 0.039706 | -0.030304 | 0.016055 | 0.0075285 | 0.047011 | 0.017805 | -0.02102 | -0.037505
TS_retention_separator | -0.0021454 | 0.041811 | 0.013666 | -0.04071 | 0.0075325 | -0.041809 | 0.034179 | 0.016739 | 0.017479 | -0.0004109 | -0.012107 | 0.010414
N_retention_separator | 0.057357 | -0.048335 | -0.094179 | -0.0061093 | -0.032047 | -0.0020881 | -0.077846 | -0.043808 | -0.038581 | -0.015196 | -0.0029021 | -0.043909
P_retention_separator | -0.050308 | 0.021975 | 0.022221 | 0.036499 | 0.015645 | 0.0061685 | 0.010725 | 0.022402 | 0.054262 | 0.047102 | -0.025897 | -0.0082737
K_retention_separator | 0.016254 | -0.0069932 | 0.033503 | 0.016744 | -0.0099828 | -0.056239 | -0.008342 | -0.009145 | 0.039217 | 0.021115 | -0.0035072 | 0.013364
Mg_retention_separator | 0.019446 | 0.02077 | 0.019333 | 0.070961 | -0.0013579 | -0.023633 | -0.00028603 | 0.016654 | 0.020581 | -0.026885 | -0.0062159 | -0.021651
Ca_retention_separator | -0.03908 | 0.036245 | -0.027263 | -0.0135 | 0.0047428 | 0.0029976 | -0.024507 | 0.036738 | -0.00051391 | 0.016443 | 0.033726 | 0.055761
final_solids_content_sedimentation | 0.020736 | -0.0023598 | 0.034199 | 0.015909 | 0.023254 | -0.054381 | 0.061223 | -0.018573 | 0.043878 | 0.013027 | -0.014665 | -0.022468
COD_degradation_sec | -0.010906 | -0.047183 | 0.030388 | -0.03815 | 0.0065476 | -0.003032 | -0.058085 | -0.056781 | 0.053521 | 0.015817 | -0.070031 | -0.020642
retention_time_sec | -0.054406 | 0.059984 | -0.012114 | -0.028719 | 0.0074701 | -0.064004 | 0.032184 | 0.040211 | -0.030855 | -0.010187 | -0.052438 | -0.071453
height_sec | -0.042952 | -0.017841 | -0.040421 | 0.0067496 | -0.054928 | -0.042629 | -0.028443 | -0.020178 | -0.0095449 | -0.0043343 | 0.027554 | -0.01112
COD_degradation_drying_bed_alt | -0.027838 | -0.11069 | -0.010649 | 0.017515 | 0.0031119 | -0.04031 | -0.024341 | -0.11319 | 0.015844 | -0.038587 | -0.029168 | -0.004577
retention_time_drying_bed_alt | -0.0014062 | -0.032035 | -0.059601 | 0.081076 | -0.020771 | 0.00060468 | -0.028495 | -0.0040255 | -0.063711 | 0.022781 | 0.060897 | 0.0092333
MCF_drying_bed_alt | -0.018571 | 0.012246 | 0.0081378 | -0.016251 | -0.049046 | 0.043046 | -0.020198 | 0.038259 | 0.014582 | 0.022423 | 0.054822 | 0.0031904
N2O_EF_drying_bed_alt | -0.049873 | 0.015732 | -0.022861 | -0.036786 | -0.0084048 | -0.061301 | -0.00040238 | 0.013532 | -0.029345 | 0.001358 | 0.0056816 | -0.00066452
N_max_denitrification_drying_bed_alt | -0.0015403 | 0.012087 | -0.018927 | -0.015303 | 0.042039 | 0.050729 | 0.018782 | 0.0041064 | -0.0040803 | 0.0040319 | -0.0085246 | -0.0033823
final_solids_content_drying_bed_alt | 0.026916 | -0.005719 | 0.010392 | 0.048774 | 0.010399 | 0.018229 | 0.0017996 | -0.031205 | -0.0077567 | -0.05858 | -0.058746 | 0.032006
unplanted_bed_wall_height_alt | 0.034763 | -0.025669 | 0.014234 | 0.016299 | -0.043027 | -0.0040339 | -0.064456 | 0.0082369 | 0.022869 | 0.054324 | 0.050789 | -0.013017
planted_bed_wall_height_alt | -0.064872 | 0.0037523 | -0.030546 | -0.016402 | 0.016113 | 0.02079 | 0.010314 | -0.022524 | -0.03318 | -0.020273 | 0.028047 | -0.027381
electricity_cost | 0.042446 | -0.008098 | 0.042025 | 0.036748 | 0.032257 | -0.027315 | 0.017594 | 0.021157 | 0.064115 | 0.068368 | 0.020009 | -0.004114
electricity_GHG | -0.059837 | -0.052347 | 0.017011 | -0.041728 | -0.026561 | 0.013382 | 0.029993 | -0.018573 | 0.025717 | 0.028921 | 0.009206 | -0.038832
alternative_plant_capex | 0.052658 | 0.011876 | 0.009541 | 0.041148 | -0.037017 | 0.024843 | 0.021736 | 0.020055 | 0.0092395 | 0.030212 | 0.0020064 | 0.0023349
alternative_plant_unskilled_staff | -0.038309 | 0.029446 | 0.0005395 | 0.023635 | -0.026881 | 0.0014558 | -0.004568 | 0.01139 | 0.018639 | -0.01572 | -0.010208 | 0.084607
alternative_plant_unskilled_salary | -0.015984 | 0.018133 | -0.006307 | -0.044422 | 0.026643 | 0.048203 | 0.04214 | 0.036241 | 0.0066544 | 0.041507 | 0.045667 | -0.0060079
N_fertilizer_price | -0.012985 | -0.067291 | -0.0021586 | -0.025926 | -0.006047 | 0.019973 | 0.023491 | -0.028334 | 0.014075 | 0.013201 | -0.0012627 | -0.044316
P_fertilizer_price | -0.042659 | 0.075697 | 0.044324 | -0.016448 | 0.00066048 | 0.08127 | 0.036233 | 0.041527 | -0.0053237 | 0.0017813 | -0.027022 | 0.003178
K_fertilizer_price | -0.01634 | -0.02961 | 0.010943 | 0.045794 | -0.019763 | 0.027265 | 0.0035609 | -0.019382 | -0.011485 | 0.015914 | 0.019615 | -0.046658
sludge_fertilizer_discount_factor | -0.04758 | 0.0083691 | 0.012304 | -0.013626 | -0.039109 | 0.0037587 | -0.012171 | 0.016893 | -0.019638 | 0.017446 | -0.0064666 | -0.14882
N_amm_loss_application | 0.0073423 | -0.075736 | -0.054749 | -0.025756 | -0.0402 | 0.044633 | 0.036592 | -0.081287 | -0.029637 | 0.0045167 | -0.0053464 | -0.046223
N_loss_application | 0.030372 | 0.036212 | -0.088106 | -0.037525 | -0.050429 | 0.010861 | 0.0098085 | 0.034293 | -0.0096835 | 0.013847 | 0.055704 | -0.00054834
P_loss_application | -0.0021973 | -0.043857 | 0.029584 | -0.0060799 | -0.012213 | 0.029294 | 0.0071644 | -0.025892 | 0.010841 | -0.0048395 | -0.0095357 | 0.010929
K_loss_application | 0.0050968 | 0.00022654 | -0.014288 | 0.0045966 | -0.10591 | -0.0047716 | 0.0090211 | 0.007983 | 0.0021318 | 0.013297 | 0.0021442 | -0.062373
Mg_loss_application | -0.029087 | -0.01059 | -0.011799 | -0.00482 | -0.0074645 | -0.0074039 | -0.044851 | -0.0027946 | 0.029532 | 0.034885 | 0.039696 | 0.01774
Ca_loss_application | 0.03229 | -0.035984 | 0.029783 | 0.048772 | 0.056473 | 0.040823 | -0.0038381 | -0.032267 | 0.0049498 | -0.040265 | -0.050843 | -0.021225
C_loss_application | 0.011484 | 0.039084 | -0.025608 | 0.018991 | 0.052479 | 0.062086 | -0.037717 | 0.040794 | 0.0044319 | 0.036485 | 0.04177 | 0.059187
N_fertilizer_emissions | -0.016226 | -0.020405 | -0.0043357 | -0.010718 | 0.036597 | 0.00111 | 0.031619 | 0.0021894 | -0.010332 | 0.028373 | -0.048409 | -0.01287
P_fertilizer_emissions | 0.063783 | -0.0042826 | 0.030095 | 0.035882 | -0.0048906 | -0.03167 | 0.067298 | 2.6652e-05 | 0.032855 | 0.047256 | -0.01897 | -0.0015894
K_fertilizer_emissions | -0.007037 | 0.057036 | 0.0047428 | -0.0032706 | -0.052029 | 0.027889 | -0.010709 | 0.038218 | 0.015708 | -0.018838 | -0.024203 | 0.014473
N_fertilizer_price | -0.0017776 | 0.024024 | -0.055618 | 0.002759 | -0.015816 | -0.062742 | 0.0041432 | 0.034031 | -0.055605 | -0.014476 | 0.050015 | 0.00061184
P_fertilizer_price | -0.023697 | -0.0082821 | -0.027879 | -0.00096178 | 0.0016236 | -0.044759 | 0.029284 | -0.0011366 | -0.031062 | -0.015092 | 0.019799 | -0.0097901
K_fertilizer_price | -0.024875 | -0.02793 | 0.0057569 | 0.0048549 | 0.015723 | 0.038845 | 0.033078 | -0.031971 | -0.0051701 | 0.0096681 | -0.033998 | 0.0062646
sludge_fertilizer_discount_factor | -0.0092347 | -0.0065319 | -0.0002776 | 0.06593 | 0.017626 | -0.055344 | 0.037122 | 0.013592 | 0.023682 | 0.029917 | 0.00040265 | -0.0055106
N_amm_loss_application | -0.022112 | -0.0049386 | -0.0044063 | 0.031242 | -0.037763 | -0.019929 | 0.0075448 | 0.024894 | 0.00058374 | 0.023766 | 0.016916 | -0.011163
N_loss_application | 0.034818 | -0.055827 | -0.035968 | -0.040567 | -0.017158 | 0.012345 | -0.063786 | -0.061008 | -0.030382 | -0.032507 | 0.012876 | 0.04799
P_loss_application | 0.0056203 | -0.026707 | 0.018617 | 0.019612 | -0.035067 | 0.0060714 | -0.041051 | -0.024553 | 0.038339 | 0.0039925 | -0.0098804 | -0.023776
K_loss_application | 0.010494 | -0.0050501 | 0.057513 | -0.037232 | 0.0089062 | 0.00081101 | -0.0091378 | -0.0014861 | 0.03394 | 0.046841 | -0.0053568 | 0.017809
Mg_loss_application | -0.026142 | 0.016931 | 0.0078952 | -0.050049 | -0.04701 | -0.02858 | 0.00042592 | 0.025488 | -0.0054293 | 0.024822 | -0.013457 | -0.058391
Ca_loss_application | -0.022125 | 0.0050481 | 0.0097824 | 0.01611 | 0.022608 | 0.030577 | -0.02839 | -0.009864 | 0.025328 | -0.022484 | -0.047987 | -0.010894
C_loss_application | 0.021245 | -0.02554 | -0.027146 | -0.008809 | 0.014518 | -0.0089051 | 0.045272 | -0.052682 | -0.026298 | -0.034922 | -0.032297 | -0.017599
N_fertilizer_emissions | -0.0015348 | -0.060416 | 0.013116 | -0.0017782 | 0.048646 | 0.0024462 | 0.051279 | -0.038013 | -0.011664 | 0.04677 | 0.042134 | 0.010923
P_fertilizer_emissions | 0.020518 | 0.011036 | -0.02583 | 0.030039 | 0.020209 | 0.0039559 | -0.034262 | 0.023037 | 0.0057712 | 0.014745 | 0.0074323 | 0.020386
K_fertilizer_emissions | 0.040207 | -0.010792 | -0.00086838 | -0.010383 | -0.026489 | -0.012856 | -0.01315 | -0.0030993 | -0.036011 | -0.0036562 | 0.037337 | 0.0078131
biogas_loss | 0.056304 | 0.032502 | 2.5644e-05 | -0.038567 | -0.049839 | 0.018264 | -0.025157 | 0.0069856 | 0.0074826 | -0.15733 | -0.0099978 | 0.040344
LPG_selling_price | -0.035341 | 0.011437 | -0.008172 | 0.011327 | 0.089251 | 0.021331 | -0.0060275 | 0.019539 | 0.022397 | -0.0023221 | -0.016751 | -0.032125
LPG_specific_energy | -0.028495 | 0.0063297 | 0.0019718 | -0.028899 | -0.039162 | 0.040598 | -0.014957 | 0.0022404 | 0.0066402 | -0.038497 | -0.0076105 | 0.017705
LPG_emissions | 0.010373 | 0.011318 | 0.0025015 | 0.04188 | 0.018886 | -0.014605 | -0.029344 | 0.014534 | -0.049176 | -0.013611 | -0.0056082 | -0.0061635

## correlations_p
| mass (kg/yr) | mass dry (kg/yr) | N (kg/yr) | P (kg/yr) | K (kg/yr) | Mg (kg/yr) | Ca (kg/yr) | energy (kJ/yr) | ammonia as N (kg/yr) | biogas (kJ/yr) | Total net emissions (kg CO2eq/cap/yr) | Total net cost (USD/cap/yr)
time_full_degradation | 0.96381 | 7.7717e-07 | 7.6206e-39 | 0.62924 | 0.98113 | 0.41229 | 0.71733 | 2.2311e-05 | 4.3723e-27 | 1.0514e-10 | 7.5321e-10 | 0.076074
reduction_full_degradation | 0.54476 | 9.7636e-05 | 2.3271e-11 | 0.44131 | 0.98102 | 0.94273 | 0.53831 | 0.001023 | 1.8655e-11 | 0.00037989 | 7.6978e-05 | 0.02621
N2O_GWP | 0.23905 | 0.66284 | 0.11444 | 0.79575 | 0.13802 | 0.05179 | 0.18439 | 0.37215 | 0.02529 | 0.037585 | 0.95156 | 0.68887
CH4_GWP | 0.70769 | 0.28126 | 0.85817 | 0.31487 | 0.67977 | 0.59628 | 0.51951 | 0.12944 | 0.45778 | 0.10341 | 0.0040105 | 0.84129
exchange_rate | 0.14556 | 0.17107 | 0.92017 | 0.51494 | 0.68838 | 0.95779 | 0.40814 | 0.32821 | 0.89351 | 0.95184 | 0.79589 | 0.86798
discount_rate | 0.62143 | 0.78155 | 0.95396 | 0.84839 | 0.42561 | 0.32913 | 0.93532 | 0.97959 | 0.81281 | 0.96351 | 0.74894 | 0.27091
caloric_intake | 0.51085 | 0.3975 | 0.11674 | 0.43673 | 5.9192e-20 | 0.24068 | 0.04562 | 0.0058033 | 0.2038 | 8.393e-05 | 0.015255 | 0.077434
protein_vegetal_intake | 0.44154 | 0.078928 | 0.048293 | 0.00045303 | 0.7184 | 0.54235 | 0.24925 | 0.082678 | 0.16388 | 0.09145 | 0.94242 | 0.3311
protein_animal_intake | 0.44911 | 0.94334 | 0.17585 | 0.036823 | 0.96715 | 0.8548 | 0.57831 | 0.34177 | 0.47394 | 0.38232 | 0.16611 | 0.88635
N_content_protein | 0.83367 | 0.09844 | 1.0362e-23 | 0.56265 | 0.56085 | 0.97953 | 0.33841 | 0.074713 | 0.69303 | 0.47746 | 0.22143 | 0.15985
P_content_protein_vegetal | 0.60166 | 0.73439 | 0.11821 | 0 | 0.66813 | 0.98509 | 0.28149 | 0.84333 | 0.46071 | 0.46416 | 0.27594 | 0.17405
P_content_protein_animal | 0.23453 | 0.7217 | 0.32387 | 1.4339e-10 | 0.20913 | 0.85195 | 0.53408 | 0.38541 | 0.019143 | 0.58941 | 0.98644 | 0.080958
K_content_caloric_intake | 0.044795 | 0.46308 | 0.55695 | 0.82781 | 1.1686e-59 | 0.65671 | 0.93213 | 0.25361 | 0.30012 | 0.20264 | 0.64774 | 0.22219
N_excretion | 0.80822 | 0.13909 | 0.23109 | 0.79174 | 0.11029 | 0.52496 | 0.70871 | 0.014569 | 0.31839 | 0.38321 | 0.10237 | 0.069121
P_excretion | 0.97992 | 0.70837 | 0.4796 | 0.070761 | 0.079395 | 0.0081753 | 0.2641 | 0.97413 | 0.97666 | 0.42151 | 0.83761 | 0.28222
K_excretion | 0.072832 | 0.47306 | 0.6606 | 0.69111 | 6.885e-122 | 0.015371 | 0.48977 | 0.41379 | 0.79392 | 0.059924 | 0.88803 | 0.50479
energy_excretion | 0.054754 | 0.038509 | 0.87982 | 0.68646 | 0.65973 | 0.84693 | 0.44943 | 7.7272e-82 | 0.68188 | 0 | 1.8821e-154 | 3.9762e-19
N_in_urine | 0.56315 | 0.13602 | 0.35389 | 0.17905 | 0.96639 | 0.70326 | 0.89141 | 0.77024 | 8.6095e-09 | 0.094098 | 0.23342 | 0.41573
P_in_urine | 0.16637 | 0.17166 | 0.29602 | 0.99703 | 0.69768 | 0.54818 | 0.63683 | 0.15536 | 0.76177 | 0.1318 | 0.30877 | 0.55054
K_in_urine | 0.38778 | 0.24666 | 0.082126 | 0.045707 | 0.081994 | 0.94019 | 0.41973 | 0.43117 | 0.077004 | 0.87971 | 0.20375 | 0.035276
energy_in_feces | 0.35506 | 0.067895 | 0.52916 | 0.018189 | 0.82696 | 0.11485 | 0.68791 | 0.019151 | 0.20938 | 0.18929 | 0.20095 | 0.82053
urine_excretion | 0.46839 | 1.0629e-09 | 0.5081 | 0.17927 | 0.96158 | 0.67575 | 0.54349 | 0.85644 | 0.15181 | 0.62572 | 0.85219 | 0.62587
feces_excretion | 0.8078 | 2.0857e-09 | 0.81502 | 0.7159 | 0.80669 | 0.71877 | 0.63518 | 0.76768 | 0.94368 | 0.67071 | 0.43814 | 0.1321
urine_moisture_content | 0.4336 | 1.331e-05 | 0.15381 | 0.81805 | 0.12415 | 0.59323 | 0.72017 | 0.79846 | 0.019283 | 0.28409 | 0.88745 | 0.3559
feces_moisture_content | 0.4093 | 0.0024303 | 0.31077 | 0.087758 | 0.6183 | 0.98011 | 0.25271 | 0.48213 | 0.1441 | 0.944 | 0.94512 | 0.93861
Mg_in_urine | 0.77467 | 0.65858 | 0.27045 | 0.92967 | 0.26779 | 1.8795e-40 | 0.2485 | 0.54051 | 0.049578 | 0.49673 | 0.61874 | 0.38695
Mg_in_feces | 0.20998 | 0.37467 | 0.77992 | 0.40079 | 0.043554 | 0 | 0.47515 | 0.73285 | 0.97451 | 0.73861 | 0.54704 | 0.10804
Ca_in_urine | 0.76345 | 0.30815 | 0.59909 | 0.49676 | 0.68998 | 0.91952 | 1.0277e-06 | 0.62409 | 0.75833 | 0.58812 | 0.2398 | 0.21658
Ca_in_feces | 0.92467 | 0.43221 | 0.054049 | 0.065927 | 0.96757 | 0.87067 | 0 | 0.46186 | 0.12683 | 0.27838 | 0.72615 | 0.58165
N_reduced_inorganic_in_urine | 0.47747 | 0.29872 | 0.24184 | 0.66766 | 0.15862 | 0.10195 | 0.27378 | 0.9928 | 1.2555e-20 | 0.77299 | 0.18665 | 0.81118
N_reduced_inorganic_in_feces | 0.21544 | 0.27607 | 0.17993 | 0.71827 | 0.83234 | 0.57482 | 0.44591 | 0.79195 | 0.41421 | 0.77056 | 0.30394 | 0.68131
toilet_paper_addition | 0.96996 | 0.91153 | 0.362 | 0.38756 | 0.73837 | 0.32292 | 0.75749 | 0.94751 | 0.97934 | 0.96074 | 0.073618 | 0.071462
toilet_paper_TS_content | 0.91561 | 0.35088 | 0.41973 | 0.89716 | 0.29177 | 0.041316 | 0.29791 | 0.59041 | 0.80784 | 0.76632 | 0.21291 | 0.65242
flushing_water_use | 0.04978 | 0.1209 | 0.63999 | 0.84265 | 0.51568 | 0.94275 | 0.54384 | 0.28604 | 0.18497 | 0.42449 | 0.90199 | 0.07549
household_size | 0.25249 | 0.5924 | 0.50562 | 0.57829 | 0.57641 | 0.20418 | 0.77103 | 0.63194 | 0.81041 | 0.55318 | 6.695e-24 | 4.5976e-222
household_use_density | 0.11537 | 0.90466 | 0.64832 | 0.77582 | 0.83903 | 0.65374 | 0.05547 | 0.53311 | 0.60345 | 0.38215 | 1.0544e-06 | 4.5803e-13
dry_toilet_capex | 0.43156 | 0.048772 | 0.86665 | 0.057367 | 0.9061 | 0.90422 | 0.44023 | 0.23553 | 0.73548 | 0.20135 | 0.25394 | 1.4716e-06
dry_toilet_opex | 0.33759 | 0.89104 | 0.71566 | 0.13682 | 0.1631 | 0.13503 | 0.44081 | 0.79168 | 0.83101 | 0.19295 | 0.34088 | 8.0233e-05
toilet_lifetime | 0.80078 | 0.56767 | 0.99181 | 0.74402 | 0.77274 | 0.4402 | 0.58146 | 0.40854 | 0.11301 | 0.59498 | 2.161e-05 | 1.6774e-11
plastic_mass | 0.42406 | 0.27438 | 0.34211 | 0.86061 | 0.37882 | 0.93496 | 0.59462 | 0.40416 | 0.46571 | 0.5726 | 0.22714 | 0.16597
brick_density | 0.75112 | 0.80221 | 0.38257 | 0.63243 | 0.918 | 0.34585 | 0.077658 | 0.92994 | 0.90293 | 0.82028 | 0.28075 | 0.90264
gravel_bulk_density | 0.90824 | 0.96379 | 0.70605 | 0.67777 | 0.13495 | 0.32346 | 0.52753 | 0.65213 | 0.27679 | 0.36759 | 0.41599 | 0.54911
sand_bulk_density | 0.48524 | 0.64868 | 0.75184 | 0.84991 | 0.34553 | 0.76234 | 0.070769 | 0.53578 | 0.25746 | 0.58582 | 0.91344 | 0.0557
steel_density | 0.19879 | 0.82188 | 0.66739 | 0.060631 | 0.25981 | 0.58759 | 0.85328 | 0.1005 | 0.30519 | 0.0047466 | 0.50751 | 0.014932
steel_IF_GHG | 0.052513 | 0.80233 | 0.12132 | 0.1628 | 0.90976 | 0.20528 | 0.45547 | 0.083048 | 0.11758 | 0.1684 | 0.21388 | 0.9976
stainless_steel_IF_GHG | 0.21294 | 0.95599 | 0.99896 | 0.90598 | 0.57263 | 0.47925 | 0.62677 | 0.82749 | 0.45036 | 0.99636 | 0.45006 | 0.40072
excavation_IF_GHG | 0.26374 | 0.84392 | 0.89478 | 0.83284 | 0.21215 | 0.30329 | 0.89299 | 0.20859 | 0.24961 | 0.040419 | 0.013703 | 0.61082
plastic_IF_GHG | 0.18412 | 0.1308 | 0.89386 | 0.17144 | 0.077678 | 0.23253 | 0.57704 | 0.09557 | 0.45985 | 0.41688 | 0.49501 | 0.86175
gravel_IF_GHG | 0.56493 | 0.77896 | 0.92822 | 0.58241 | 0.86006 | 0.7918 | 0.13924 | 0.88148 | 0.74775 | 0.77164 | 0.41801 | 0.46203
sand_IF_GHG | 0.74793 | 0.5219 | 0.28992 | 0.42288 | 0.77471 | 0.7597 | 0.78684 | 0.49923 | 0.2292 | 0.52897 | 0.98628 | 0.45207
cement_IF_GHG | 0.52029 | 0.023773 | 0.89604 | 0.142 | 0.53725 | 0.69502 | 0.69782 | 0.15435 | 0.86007 | 0.89047 | 0.58172 | 0.30804
bricks_IF_GHG | 0.46498 | 0.23755 | 0.56155 | 0.50103 | 0.88569 | 0.8745 | 0.33417 | 0.15269 | 0.92408 | 0.69027 | 0.22846 | 0.85909
wood_IF_GHG | 0.40295 | 0.88188 | 0.71314 | 0.77367 | 0.17603 | 0.4918 | 0.34723 | 0.62925 | 0.45808 | 0.080919 | 0.77293 | 0.21897
N_leaching | 0.47088 | 0.79229 | 2.51e-95 | 0.24129 | 0.96222 | 0.52079 | 0.11078 | 0.73937 | 1.2683e-70 | 0.80896 | 0.11151 | 0.64677
P_leaching | 0.65255 | 0.12129 | 0.1797 | 1.8361e-32 | 0.0042756 | 0.0055328 | 0.1882 | 0.24491 | 0.39126 | 0.41998 | 0.78472 | 0.24323
K_leaching | 0.62887 | 0.77763 | 0.99552 | 0.56753 | 1.7304e-43 | 0.40042 | 0.8055 | 0.90713 | 0.36805 | 0.68415 | 0.89239 | 0.62957
pit_emptying_period | 0.71814 | 3.3341e-13 | 9.4252e-56 | 0.004805 | 0.9952 | 0.50675 | 0.13986 | 2.3601e-13 | 1.3466e-39 | 1.3581e-23 | 3.557e-23 | 0.065929
N_pit_volatilization | 0.14208 | 0.87541 | 0.29772 | 0.22964 | 0.0092535 | 0.80453 | 0.9844 | 0.15131 | 0.12367 | 0.071848 | 0.19888 | 0.1764
MCF_communal_above_water | 0.93554 | 0.47525 | 0.57744 | 0.22731 | 0.93696 | 0.36941 | 0.11732 | 0.42674 | 0.37602 | 0.25748 | 3.9805e-05 | 0.88113
N2O_EF_communal_above_water | 0.37681 | 0.10373 | 0.10242 | 0.30861 | 0.43267 | 0.70629 | 0.28779 | 0.56441 | 0.71757 | 0.57832 | 0.71656 | 0.026273
OD_max_removal_storage | 0.9403 | 0.00024039 | 0.83265 | 0.17919 | 0.97137 | 0.025015 | 0.8232 | 0.0018349 | 0.8127 | 2.8459e-05 | 0.0014501 | 0.60212
N_max_denitrification_storage | 0.73443 | 0.64999 | 7.7609e-12 | 0.86988 | 0.69906 | 0.44263 | 0.57457 | 0.15282 | 7.9355e-09 | 0.34984 | 0.69956 | 0.72698
sludge_accumulation_rate | 0 | 0.24948 | 0.84297 | 0.99082 | 0.045526 | 0.2226 | 0.90405 | 0.034909 | 0.41172 | 0.084998 | 0.15047 | 8.4519e-12
N_loss_tanker_truck | 0.75697 | 0.8323 | 0.22912 | 0.097398 | 0.053238 | 0.99951 | 0.77612 | 0.80861 | 0.288 | 0.62824 | 0.54037 | 0.17635
P_loss_tanker_truck | 0.96096 | 0.88161 | 0.36499 | 0.40449 | 0.73209 | 0.34835 | 0.19289 | 0.88287 | 0.34543 | 0.35992 | 0.73539 | 0.53037
K_loss_tanker_truck | 0.96833 | 0.4423 | 0.62734 | 0.48758 | 0.0028903 | 0.090938 | 0.44896 | 0.16212 | 0.45966 | 0.91227 | 0.065043 | 0.92241
Mg_loss_tanker_truck | 0.47413 | 0.19267 | 0.67272 | 0.36436 | 0.72181 | 0.018494 | 0.64167 | 0.2637 | 0.89365 | 0.50781 | 0.50501 | 0.038641
Ca_loss_tanker_truck | 0.25203 | 0.18414 | 0.55112 | 0.38372 | 0.68305 | 0.67003 | 0.27865 | 0.26419 | 0.47138 | 0.18326 | 0.87715 | 0.23454
C_loss_tanker_truck | 0.76342 | 0.49161 | 0.53691 | 0.3251 | 0.32971 | 0.661 | 0.59633 | 0.99116 | 0.777 | 0.44677 | 0.30631 | 0.10297
transport_distance_tanker_truck | 0.13313 | 0.59721 | 0.1961 | 0.46368 | 0.6188 | 0.061113 | 0.81809 | 0.98227 | 0.29296 | 0.69998 | 0.67574 | 0.45839
transport_emissions_factor_tanker_truck | 0.62234 | 0.21918 | 0.88605 | 0.71219 | 0.40635 | 0.54717 | 0.19684 | 0.25807 | 0.4462 | 0.63622 | 0.48957 | 0.68968
truck_emptying_add_fee_percentage | 0.51718 | 0.99855 | 0.67689 | 0.05486 | 0.0011107 | 0.61923 | 0.22391 | 0.25731 | 0.3853 | 0.14236 | 0.43499 | 0.030729
CH4_energy | 0.10456 | 0.35162 | 0.068507 | 0.45666 | 0.15125 | 0.47841 | 0.89955 | 0.36155 | 0.054709 | 0.020589 | 0.14389 | 0.73211
sewer_flow_existing | 0.84348 | 0.022714 | 0.82951 | 0.55633 | 0.93142 | 0.31396 | 0.68996 | 0.071356 | 0.51482 | 0.38421 | 0.73864 | 0.99372
concrete_thickness | 0.76463 | 0.85433 | 0.30072 | 0.97374 | 0.47612 | 0.11329 | 0.48746 | 0.99996 | 0.23218 | 0.39492 | 0.09877 | 0.71612
roof_slope | 0.17763 | 0.32655 | 0.099873 | 0.12135 | 0.47262 | 0.76957 | 0.11617 | 0.9896 | 0.26496 | 0.10553 | 0.14746 | 0.076085
roof_mass | 0.35565 | 0.50606 | 0.28645 | 0.032684 | 0.26093 | 0.45964 | 0.052047 | 0.69807 | 0.10939 | 0.34259 | 0.63699 | 0.46278
concrete_IF_GHG | 0.79463 | 0.059112 | 0.1351 | 0.15541 | 0.78759 | 0.022295 | 0.50803 | 0.044215 | 0.010613 | 0.21813 | 0.88276 | 0.82796
stainless_steel_IF_GHG | 0.055275 | 0.67709 | 0.68887 | 0.80173 | 0.73806 | 0.24508 | 0.72481 | 0.35444 | 0.75384 | 0.14445 | 0.61095 | 0.80287
stainless_steel_sheet_IF_GHG | 0.95502 | 0.80889 | 0.91699 | 0.99261 | 0.94514 | 0.20758 | 0.2417 | 0.61588 | 0.71672 | 0.82127 | 0.24324 | 0.29206
excavation_IF_GHG | 0.70433 | 0.037591 | 0.064444 | 0.79226 | 0.74115 | 0.88631 | 0.63429 | 0.077426 | 0.05826 | 0.32804 | 0.34387 | 0.64407
liner_mass | 0.89037 | 0.2932 | 0.89505 | 0.3514 | 0.52935 | 0.10236 | 0.19088 | 0.32386 | 0.90179 | 0.32304 | 0.72963 | 0.09936
liner_IF_GHG | 0.081267 | 0.93429 | 0.69133 | 0.36165 | 0.30005 | 0.93284 | 0.82815 | 0.28996 | 0.30528 | 0.11677 | 0.34196 | 0.42489
gravel_IF_GHG | 0.4989 | 0.1954 | 0.88083 | 0.8366 | 0.19788 | 0.44292 | 0.12403 | 0.13204 | 0.91181 | 0.60994 | 0.54074 | 0.83918
gravel_bulk_density | 0.43962 | 0.1831 | 0.90121 | 0.86112 | 0.34971 | 0.44718 | 0.78656 | 0.3366 | 0.58116 | 0.71754 | 0.81789 | 0.16641
existing_plant_lifetime | 0.8433 | 0.41304 | 0.79038 | 0.011758 | 0.10634 | 0.95056 | 0.6451 | 0.13636 | 0.72451 | 0.35752 | 0.17063 | 0.8081
alternative_plant_lifetime | 0.91378 | 0.3964 | 0.31185 | 0.48167 | 0.75955 | 0.031152 | 0.2305 | 0.98984 | 0.27598 | 0.54008 | 0.14767 | 0.17365
existing_sewer_population_served | 0.49708 | 0.78028 | 0.10475 | 0.6324 | 0.67396 | 0.31289 | 0.011146 | 0.23303 | 0.098212 | 0.135 | 0.83461 | 0.22425
existing_sludge_population_served | 0.77579 | 0.49133 | 0.23603 | 0.55176 | 0.48054 | 0.21171 | 0.034593 | 0.13746 | 0.070248 | 0.57232 | 0.43227 | 0.58206
sludge_population_alternative | 0.5285 | 0.0013385 | 0.39506 | 0.54705 | 0.94238 | 0.95337 | 0.66469 | 0.075807 | 0.23755 | 0.37918 | 0.48537 | 0.79777
COD_removal_ABR | 0.031934 | 4.3394e-279 | 0.25421 | 0.90799 | 0.61636 | 0.53941 | 0.79436 | 1.7117e-181 | 0.27648 | 0.067509 | 0.00014455 | 0.79847
retention_time_ABR | 0.17335 | 0.17398 | 0.50135 | 0.93405 | 0.41323 | 0.094321 | 0.7715 | 0.35936 | 0.46496 | 0.2567 | 0.39774 | 0.63026
N_removal_ABR | 0.73934 | 0.5378 | 2.9102e-06 | 0.30709 | 0.80606 | 0.67518 | 0.72909 | 0.26714 | 2.0208e-07 | 0.60538 | 0.52408 | 0.89132
height_ABR | 0.24984 | 0.48522 | 0.44377 | 0.26645 | 0.73289 | 0.66058 | 0.90077 | 0.24415 | 0.82701 | 0.32519 | 0.85307 | 0.18701
additional_concrete_ABR | 0.31916 | 0.96265 | 0.79886 | 0.45018 | 0.96947 | 0.89318 | 0.75562 | 0.63888 | 0.9757 | 0.83965 | 0.67593 | 0.21413
COD_retention_separator | 0.47101 | 0.95906 | 0.061583 | 0.73527 | 0.20965 | 0.3384 | 0.61208 | 0.81205 | 0.13739 | 0.57386 | 0.50673 | 0.23604
TS_retention_separator | 0.94598 | 0.18647 | 0.666 | 0.19834 | 0.81195 | 0.18649 | 0.28023 | 0.597 | 0.58088 | 0.98965 | 0.70216 | 0.74221
N_retention_separator | 0.069832 | 0.12664 | 0.0028722 | 0.847 | 0.31134 | 0.94742 | 0.013802 | 0.16628 | 0.22286 | 0.63124 | 0.92697 | 0.1653
P_retention_separator | 0.11186 | 0.48761 | 0.48275 | 0.24885 | 0.6212 | 0.84553 | 0.73482 | 0.47918 | 0.08634 | 0.13663 | 0.41334 | 0.79385
K_retention_separator | 0.60768 | 0.82519 | 0.28986 | 0.59691 | 0.75254 | 0.075468 | 0.79219 | 0.77271 | 0.21532 | 0.50479 | 0.9118 | 0.67294
Mg_retention_separator | 0.53907 | 0.51179 | 0.54143 | 0.024832 | 0.96579 | 0.45536 | 0.99279 | 0.59888 | 0.51564 | 0.39574 | 0.84436 | 0.49404
Ca_retention_separator | 0.21692 | 0.25216 | 0.38911 | 0.66983 | 0.88093 | 0.92457 | 0.43885 | 0.24577 | 0.98705 | 0.60352 | 0.28666 | 0.077986
final_solids_content_sedimentation | 0.51248 | 0.94059 | 0.27995 | 0.61531 | 0.46262 | 0.08565 | 0.052937 | 0.55745 | 0.1656 | 0.68073 | 0.64323 | 0.4779
COD_degradation_sec | 0.73051 | 0.13596 | 0.33708 | 0.22808 | 0.83617 | 0.92371 | 0.06635 | 0.072691 | 0.090724 | 0.61738 | 0.026792 | 0.5144
retention_time_sec | 0.085505 | 0.057932 | 0.702 | 0.36429 | 0.81348 | 0.043019 | 0.30928 | 0.2039 | 0.32969 | 0.74765 | 0.09746 | 0.023846
height_sec | 0.17472 | 0.57309 | 0.20155 | 0.83119 | 0.082546 | 0.17799 | 0.36891 | 0.5239 | 0.76306 | 0.89112 | 0.38408 | 0.72543
COD_degradation_drying_bed_alt | 0.37919 | 0.00045389 | 0.73662 | 0.58011 | 0.92171 | 0.2028 | 0.44196 | 0.00033504 | 0.61678 | 0.22278 | 0.35684 | 0.88506
retention_time_drying_bed_alt | 0.96458 | 0.31153 | 0.059556 | 0.010322 | 0.51178 | 0.98476 | 0.36805 | 0.89883 | 0.043983 | 0.47177 | 0.054217 | 0.77058
MCF_drying_bed_alt | 0.55749 | 0.69893 | 0.79716 | 0.60774 | 0.12115 | 0.17378 | 0.52348 | 0.22674 | 0.64511 | 0.47877 | 0.083139 | 0.91974
N2O_EF_drying_bed_alt | 0.115 | 0.61926 | 0.47021 | 0.24515 | 0.79066 | 0.052634 | 0.98986 | 0.66909 | 0.35393 | 0.96579 | 0.85759 | 0.98326
N_max_denitrification_drying_bed_alt | 0.9612 | 0.70265 | 0.54994 | 0.62885 | 0.18407 | 0.10889 | 0.55303 | 0.89681 | 0.89746 | 0.89867 | 0.78775 | 0.91493
final_solids_content_drying_bed_alt | 0.39519 | 0.85666 | 0.74274 | 0.12323 | 0.74258 | 0.56477 | 0.95468 | 0.32424 | 0.80647 | 0.064065 | 0.063312 | 0.31197
unplanted_bed_wall_height_alt | 0.2721 | 0.41746 | 0.65301 | 0.60668 | 0.17397 | 0.89862 | 0.041564 | 0.79475 | 0.47007 | 0.085983 | 0.10847 | 0.68097
planted_bed_wall_height_alt | 0.040263 | 0.90566 | 0.33456 | 0.60441 | 0.6108 | 0.51138 | 0.74461 | 0.47679 | 0.29454 | 0.52195 | 0.37563 | 0.38708
electricity_cost | 0.17986 | 0.79813 | 0.18422 | 0.24564 | 0.30819 | 0.38822 | 0.57841 | 0.50395 | 0.042658 | 0.030633 | 0.52738 | 0.89662
electricity_GHG | 0.058553 | 0.098042 | 0.59106 | 0.18735 | 0.40145 | 0.67253 | 0.34339 | 0.55744 | 0.41658 | 0.36093 | 0.77123 | 0.21986
alternative_plant_capex | 0.096062 | 0.7076 | 0.76315 | 0.19355 | 0.2422 | 0.4326 | 0.49234 | 0.52643 | 0.77042 | 0.33987 | 0.94947 | 0.94121
alternative_plant_unskilled_staff | 0.22614 | 0.35227 | 0.98641 | 0.45532 | 0.3958 | 0.96333 | 0.88529 | 0.71904 | 0.55605 | 0.61953 | 0.74714 | 0.0074295
alternative_plant_unskilled_salary | 0.61367 | 0.56681 | 0.84211 | 0.16041 | 0.4 | 0.12769 | 0.18302 | 0.25222 | 0.83354 | 0.18969 | 0.149 | 0.8495
N_fertilizer_price | 0.6817 | 0.033363 | 0.94565 | 0.41281 | 0.84854 | 0.52812 | 0.45807 | 0.37075 | 0.65664 | 0.67672 | 0.96819 | 0.16141
P_fertilizer_price | 0.17769 | 0.016656 | 0.16134 | 0.60341 | 0.98336 | 0.01014 | 0.25232 | 0.18948 | 0.86647 | 0.95514 | 0.39332 | 0.92005
K_fertilizer_price | 0.60578 | 0.34958 | 0.72963 | 0.14788 | 0.53246 | 0.38909 | 0.91045 | 0.54041 | 0.71679 | 0.61522 | 0.53555 | 0.14037
sludge_fertilizer_discount_factor | 0.13269 | 0.79153 | 0.69756 | 0.66692 | 0.21658 | 0.9055 | 0.70068 | 0.59364 | 0.53507 | 0.58161 | 0.83817 | 2.2837e-06
N_amm_loss_application | 0.81662 | 0.0166 | 0.08355 | 0.41588 | 0.20403 | 0.15843 | 0.24765 | 0.010124 | 0.34914 | 0.88656 | 0.86591 | 0.14411
N_loss_application | 0.33733 | 0.25259 | 0.0053017 | 0.23579 | 0.111 | 0.73157 | 0.75672 | 0.27863 | 0.75972 | 0.66184 | 0.078295 | 0.98618
P_loss_application | 0.94467 | 0.1658 | 0.35002 | 0.84772 | 0.6997 | 0.35475 | 0.82098 | 0.41343 | 0.73204 | 0.87852 | 0.76328 | 0.72995
K_loss_application | 0.87211 | 0.99429 | 0.65178 | 0.88457 | 0.00079536 | 0.88021 | 0.7757 | 0.80094 | 0.94632 | 0.6745 | 0.94601 | 0.048626
Mg_loss_application | 0.35817 | 0.73803 | 0.70941 | 0.879 | 0.81362 | 0.81511 | 0.15641 | 0.92967 | 0.35086 | 0.27041 | 0.20976 | 0.57526
Ca_loss_application | 0.30769 | 0.2556 | 0.34679 | 0.12325 | 0.074256 | 0.1971 | 0.90352 | 0.30803 | 0.87577 | 0.2033 | 0.10809 | 0.50258
C_loss_application | 0.71682 | 0.21688 | 0.41856 | 0.5486 | 0.097195 | 0.049674 | 0.2334 | 0.19741 | 0.88868 | 0.24904 | 0.1869 | 0.061351
N_fertilizer_emissions | 0.6083 | 0.51923 | 0.89108 | 0.73497 | 0.24759 | 0.97203 | 0.31785 | 0.94487 | 0.74418 | 0.3701 | 0.12607 | 0.68439
P_fertilizer_emissions | 0.043744 | 0.89241 | 0.34176 | 0.25695 | 0.87724 | 0.31708 | 0.033345 | 0.99933 | 0.29929 | 0.13535 | 0.54904 | 0.95997
K_fertilizer_emissions | 0.82412 | 0.071412 | 0.88093 | 0.91773 | 0.1001 | 0.37832 | 0.73518 | 0.22725 | 0.6198 | 0.55182 | 0.44456 | 0.64757
N_fertilizer_price | 0.95523 | 0.44793 | 0.078756 | 0.93056 | 0.6174 | 0.047306 | 0.89589 | 0.28232 | 0.078823 | 0.64752 | 0.11397 | 0.98458
P_fertilizer_price | 0.45414 | 0.79365 | 0.3785 | 0.97577 | 0.9591 | 0.15726 | 0.35493 | 0.97136 | 0.32646 | 0.6336 | 0.53173 | 0.75716
K_fertilizer_price | 0.43202 | 0.37761 | 0.85572 | 0.87814 | 0.61946 | 0.21971 | 0.29603 | 0.31249 | 0.87029 | 0.76009 | 0.28279 | 0.84315
sludge_fertilizer_discount_factor | 0.77054 | 0.83656 | 0.993 | 0.037111 | 0.57771 | 0.080243 | 0.24087 | 0.66769 | 0.45442 | 0.34461 | 0.98985 | 0.86183
N_amm_loss_application | 0.48488 | 0.87605 | 0.88932 | 0.32366 | 0.23283 | 0.52904 | 0.81165 | 0.43166 | 0.98529 | 0.45282 | 0.59313 | 0.72441
N_loss_application | 0.27133 | 0.077635 | 0.25581 | 0.19993 | 0.58785 | 0.6966 | 0.043734 | 0.053777 | 0.33716 | 0.30444 | 0.68425 | 0.12938
P_loss_application | 0.85911 | 0.39887 | 0.5565 | 0.5356 | 0.26792 | 0.84793 | 0.1946 | 0.43799 | 0.22578 | 0.89966 | 0.75499 | 0.45263
K_loss_application | 0.74032 | 0.87327 | 0.069074 | 0.23947 | 0.77849 | 0.97956 | 0.77288 | 0.96256 | 0.28361 | 0.13882 | 0.86565 | 0.57376
Mg_loss_application | 0.40893 | 0.5928 | 0.80308 | 0.11372 | 0.1374 | 0.36661 | 0.98927 | 0.42076 | 0.86385 | 0.43298 | 0.67081 | 0.064926
Ca_loss_application | 0.48465 | 0.87333 | 0.75735 | 0.61086 | 0.47514 | 0.33407 | 0.36981 | 0.75539 | 0.42368 | 0.47758 | 0.12941 | 0.7308
C_loss_application | 0.50217 | 0.4198 | 0.39117 | 0.78084 | 0.64657 | 0.77851 | 0.15256 | 0.095905 | 0.40613 | 0.26991 | 0.30758 | 0.57829
N_fertilizer_emissions | 0.96134 | 0.056149 | 0.67868 | 0.95521 | 0.12422 | 0.93842 | 0.1051 | 0.22975 | 0.71257 | 0.13942 | 0.18308 | 0.73009
P_fertilizer_emissions | 0.51692 | 0.72742 | 0.41453 | 0.34265 | 0.52327 | 0.90057 | 0.27906 | 0.46681 | 0.85537 | 0.64141 | 0.81441 | 0.51963
K_fertilizer_emissions | 0.20395 | 0.73321 | 0.97812 | 0.74296 | 0.40273 | 0.68471 | 0.67789 | 0.92202 | 0.25524 | 0.90807 | 0.23815 | 0.80509
biogas_loss | 0.075128 | 0.30452 | 0.99935 | 0.22302 | 0.11524 | 0.56402 | 0.42682 | 0.82538 | 0.81318 | 5.7327e-07 | 0.75218 | 0.20241
LPG_selling_price | 0.2642 | 0.71792 | 0.79633 | 0.72052 | 0.004736 | 0.50044 | 0.84902 | 0.53713 | 0.47929 | 0.94153 | 0.59675 | 0.31016
LPG_specific_energy | 0.36805 | 0.84155 | 0.95034 | 0.36129 | 0.21596 | 0.19958 | 0.63664 | 0.94359 | 0.83389 | 0.22387 | 0.81005 | 0.576
LPG_emissions | 0.74319 | 0.72073 | 0.93703 | 0.18574 | 0.55082 | 0.64458 | 0.35394 | 0.6462 | 0.12016 | 0.66727 | 0.85941 | 0.84566