## Parameters
Element | Excretion-B1 | [25 empty] | UDDT-B2 | [22 empty] | Trucking-B3 |  | Struvite precipitation-B5 | [6 empty] | Ion Exchange NH3-B6 | [13 empty] | Liquid treatment bed-B7 | [6 empty] | Control box OP-B8 | [16 empty] | Housing biogenic refinery-B9 | [5 empty] | Grinder-B10 |  |  | Carbonizer base-B11 | [66 empty] | Pollution control device-B12 | [19 empty] | Oil heat exchanger-B13 | [7 empty] | Hydronic heat exchanger-B14 | [30 empty] | HHXdryer-B15 | [9 empty] | TEA | [5 empty] | LCA | TEA |  |  | LCA | [5 empty] | UDDT-B2 | [5 empty] | TEA |  |  | LCA | [30 empty] | UDDT-B2 |  | Trucking-B3
Variable | E cal [kcal/cap/d] | P veg [g/cap/d] | P anim [g/cap/d] | N prot [fraction] | P prot v [fraction] | P prot a [fraction] | K cal [g K/1000 kcal] | N exc [fraction of intake] | P exc [fraction of intake] | K exc [fraction of intake] | E exc [fraction of intake] | N ur [fraction of total] | P ur [fraction of total] | K ur [fraction of total] | E fec [fraction of total] | N ur NH3 [fraction of total N in urine] | N fec NH3 [fraction of total N in feces] | Ur exc [g/cap/d] | Fec exc [g/cap/d] | Ur moi [fraction] | Fec moi [fraction] | Mg ur [g Mg/cap/d] | Mg fec [g Mg/cap/d] | Ca ur [g Ca/cap/d] | Ca fec [g Ca/cap/d] | Household size [cap/household] | Toilet density [household/toilet] | Max ch4 emission [g CH4/g COD] | Full degradation time [yr] | Log degradation [-] | Toilet paper [kg/cap/hr] | Flushing water [kg/cap/hr] | Cleansing water [kg/cap/hr] | Desiccant V [m3/cap/hr] | Desiccant rho [kg/m3] | COD max decay [fraction of oxygen demand removal] | N max decay [fraction of N removal after N leaching] | MCF aq [fraction of anaerobic conversion of degraded COD] | N2O EF aq [fraction of N emitted as N2O] | Collection period [d] | N volatilization [fraction of total N] | Struvite p ksp [-] | Prep sludge [fraction of total precipitate appearing as sludge that settles and can be removed] | Log removal [log unit] | Ur p H [pH unit] | MCF decay [fraction of anaerobic conversion of degraded COD] | N2O EF decay [fraction of N emitted as N2O] | Fec moi min [fraction] | Fec moi red rate [1/d] | Transportation loss [fraction] | Transportation distance [km] | Material P pipe [m] | Cost P reactor [USD] | Cost P stirrer [USD/m2] | Cost P pipe [USD/m] | Filter reuse [# times reused] | Reactor weight [kg] | Pvc mass [kg PVC/m] | N rec [%] | Resin mass column [g per column] | Material tubing [m] | Cost PVC column [USD/m] | Cost tubing [USD/m] | Cost H2SO4 [USD/metric ton] | Cost resin [USD/kg] | Ad density [mmol N/g resin] | Resin lifetime [cycles] | Tubing length [m/column] | Pvc mass [kg PVC/m] | Tubing mass [kg PE /m] | Tank mass [kg PE/300 L tank] | Tank cost [USD/tank] | Tau [d] | COD max decay [% of total COD] | MCF decay [% anaerobic conversion of degraded COD] | N max decay [% N removal] | N2O EF decay [% of degraded N emitted as N2O] | Bed H [m] | Concrete thickness [m] | Icp controller board [USD] | Icp variable frequence drives [USD] | Icp power meter [USD] | Icp line filter [USD] | Icp power meter transformer [USD] | Icp touch screen [USD] | Electrician replacecables icp [nan] | Electrician replacewires icp [nan] | Service team replacetouchscreen icp [nan] | Facility manager configurevariable icp [nan] | Biomass controls replaceboard icp [nan] | Biomass controls codemalfunctioning icp [nan] | Frequency corrective maintenance [y / occurance] | Service team wages [usd per cap per hr] | Certified electrician wages [usd per cap per hr] | Facility manager wages [usd per cap per hr] | Biomass controls wages [usd per cap per hr] | Container20ft cost [USD] | Container40ft cost [USD] | Stainless steel housing [USD per m2] | Concrete cost [USD per m3] | Concrete thickness [m] | Footprint [m2] | Grinder [usd] | Grinder steel [kg] | Grinder electricity [kwh/kg] | Energy required to dry sludge [MJ/kg water] | Dry feces heat of combustion [MJ/kg dry] | Pyrolysis pot cost cb [USD] | Char auger motor cost cb [USD] | Fuel auger motor cost cb [USD] | Primary air blower cost cb [USD] | Thermocouple cost cb pcd [USD] | Thermistor cost cb pcd [USD] | Forced air fan cost cb [USD] | Airlock motor cost cb [USD] | Inducer fan cost cb [USD] | Biochar collection box cost cb [USD] | Chain guards cost cb [USD] | Door cost cb [USD] | Agitator cost cb [USD] | Combusion chamber cost cb [USD] | Sprayer cost cb [USD] | Vent cost cb [USD] | SO2 emissions [mg/Nm3] | CO emissions [mg/Nm3] | Hg emissions [mg/Nm3] | Cd emissions [mg/Nm3] | As emissions [mg/Nm3] | Dioxin furans emissions [ng/Nm3] | Cb n2o emissions [% of total N] | Steel cost [USD/kg] | Stainless steel cost [USD/kg] | Primary air blower lifetime cb [y] | Thermocouple lifetime cb 2pcd [y] | Forced air fan lifetime cb [y] | Airlock motor lifetime cb [y] | Inducer fan lifetime cb [y] | Service team replacegasket cb [min / corrective maintenance] | Service team replacedoor cb [min / corrective maintenance] | Service team replacechain cb [min / corrective maintenance] | Service team changefirepot cb [min / corrective maintenance] | Service team replacecharaugers cb [min / corrective maintenance] | Service team replacecatalyst pcd [min / corrective maintenance] | Service team replacebrick pcd [min / corrective maintenance] | Service team replacefuelauger pcd [min / corrective maintenance] | Service team replacewaterpump hhx [min / corrective maintenance] | Service team purgewaterloop hhx [min / corrective maintenance] | Service team replacecharmotor cb [min / corrective maintenance] | Service team replacefuelmotor cb [min / corrective maintenance] | Service team replaceblower cb [min / corrective maintenance] | Service team replacefan cb [min / corrective maintenance] | Service team replaceo2sensor pcd [min / corrective maintenance] | Service team replacepaddleswitch cb [min / corrective maintenance] | Service team replaceairlock cb [min / corrective maintenance] | Service team greasebearing cb [min / month] | Service team tighten cb [min / month] | Service team adjustdoor cb [min / month] | Service team adjustdoor pcd [min / month] | Service team adjustdoor hhx [min / month] | Frequency corrective maintenance [y / occurance] | Service team wages [usd per cap per hr] | Biochar calorific value [MJ/kg dry] | Pyrolysis temp [C] | Pyrolysis C loss [fraction of total C] | Pyrolysis N loss [fraction of total N] | Pyrolysis K loss [fraction of total K] | Pyrolysis P loss [fraction of total P] | N to NH3 [fraction of N] | N to HCNO [fraction of N] | HCNO to NH3 [fraction of HCNO] | NH3 to n2o [fraction of NH3] | Carbon COD ratio [g C*g COD-1] | O2 sensor cost pcd [USD] | Thermocouple cost cb pcd [USD] | Thermistor cost cb pcd [USD] | Input auger pcd [USD] | Input auger motor pcd [USD] | Catylist pcd [USD] | Catalyst access door pcd [USD] | Feedstock staging bin pcd [USD] | Temperature limit switch pcd [USD] | Airlock pcd [USD] | Steel cost [USD/kg] | Stainless steel cost [USD/kg] | Service team replacecatalyst pcd [min / corrective maintenance] | Service team replacebrick pcd [min / corrective maintenance] | Service team replaceo2sensor pcd [min / corrective maintenance] | Service team adjustdoor pcd [min / month] | Thermocouple lifetime cb 2pcd [y] | Frequency corrective maintenance [y / occurance] | Service team wages [usd per cap per hr] | Catalyst temp [C] | Orc cost [USD] | Oil pump power [kW] | Oil electrical energy generated [kW] | Oil flowrate [L/min] | Ohx temp [C] | Oil temp in [C] | Oil temp out [C] | Amb temp [C] | Heat exchanger hydronic steel [kg] | Heat exchanger hydronic stainless [kg] | Water pump power [kW] | Hhx inducer fan power [kW] | Hhx stack [USD] | Hhx stack thermocouple [USD] | Hhx oxygen sensor [USD] | Hhx inducer fan [USD] | Hhx flow meter [USD] | Hhx pump [USD] | Hhx water in thermistor [USD] | Hhx water out thermistor [USD] | Hhx load tank [USD] | Hhx expansion tank [USD] | Hhx heat exchanger [USD] | Hhx values [USD] | Hhx thermal well [USD] | Hhx hot water tank [USD] | Hhx overflow tank [USD] | Steel cost [USD/kg] | Stainless steel cost [USD/kg] | Frequency corrective maintenance [y / occurance] | Service team wages [usd per cap per hr] | Service team adjustdoor hhx [min / month] | Service team replacewaterpump hhx [min / corrective maintenance] | Service team purgewaterloop hhx [min / corrective maintenance] | Hhx temp [C] | Water flowrate [L/min] | Water out temp [C] | Water in temp [C] | Ambient temp [C] | Drying energy demand [kW] | Drying co2 emissions [% of total C] | Drying ch4 emissions [% of total C] | Drying nh3 emissions [% of total N] | NH3 to n2o [% of NH3] | Energy required to dry sludge [MJ/kg water] | Ambient temp [C] | Dryer heat transfer coeff [MJ / (h m2 K)] | Water out temp [C] | Carbon COD ratio [g C*g COD-1] | Operator daily wages [USD/d] | Price factor [-] | N fertilizer price [USD/kg N] | P fertilizer price [USD/kg P] | K fertilizer price [USD/kg K] | Electricity price [$/kWh] | Electricity CF [kg CO2-eq/kWh] | NH3 fertilizer price [USD/kg N] | Struvite fertilizer price [USD/kg P] | Biochar price [USD/kg biochar] | N fertilizer CF [kg CO2-eq/kg N] | P fertilizer CF [kg CO2-eq/kg P] | K fertilizer CF [kg CO2-eq/kg K] | Conc nh3 fertilizer CF [kg CO2-eq/kg conc_NH3] | Struvite fertilizer CF [kg CO2-eq/kg struvite] | Biochar CF [kg CO2-eq/kg biochar] | Plastic density [kg/m2] | Brick density [kg/m3] | SS sheet density [kg/m2] | Gravel density [kg/m3] | Sand density [kg/m3] | Steel density [kg/m3] | Polymer price [USD/kg polymer] | Resin price [USD/kg resin] | Filter bag price [USD/kg filter bag] | CH4 CF [kg CO2-eq/kg CH4] | N2O CF [kg CO2-eq/kg N2O] | Polymer CF [kg CO2-eq/kg N] | Resin CF [kg CO2-eq/kg N] | Filter bag CF [kg CO2-eq/kg N] | Excavation [kg CO2-eq/m3] | Brick [kg CO2-eq/kg] | Cement [kg CO2-eq/kg] | Concrete [kg CO2-eq/m3] | Gravel [kg CO2-eq/kg] | Plastic [kg CO2-eq/kg] | Sand [kg CO2-eq/kg] | Stainless steel [kg CO2-eq/kg] | Stainless steel sheet [kg CO2-eq/kg] | Steel [kg CO2-eq/kg] | Wood [kg CO2-eq/m3] | Trucking [kg CO2-eq/tonne*km] | Electric motor [kg CO2-eq/ea] | Electronics [kg CO2-eq/kg] | Catalytic converter [kg CO2-eq/ea] | Oil heat exchanger [kg CO2-eq/ea] | Pump [kg CO2-eq/ea] | Hydronic heat exchanger [kg CO2-eq/ea] | Electric connectors [kg CO2-eq/kg] | Electric cables [kg CO2-eq/m] | PVC [kg CO2-eq/kg] | PE [kg CO2-eq/kg] | Polymer [kg CO2-eq/kg] | Cationic resin [kg CO2-eq/kg] | Ceramic [kg CO2-eq/kg] | Fan [kg CO2-eq/ea] | UDDT capital cost [USD] | UDDT operating cost [fraction of capital cost] | Handcart fee [USD] | Truck fee [USD]
0 | 2011.6569 | 42.7731 | 11.5468 | 0.16615 | 0.033888 | 0.01219 | 1.2054 | 0.99305 | 0.99394 | 0.74437 | 0.067881 | 0.88037 | 0.42138 | 0.75696 | 0.81106 | 0.8398 | 0.17967 | 1609.1277 | 203.9238 | 0.93763 | 0.81035 | 0.17304 | 0.26628 | 0.18992 | 0.91842 | -0.79807 | 4.9415 | 0.22024 | 2.7338 | 3.6558 | 0.00027628 | 0.45615 | 0.050743 | 1.0209e-05 | 762.0681 | 0.69358 | 0.82093 | 0.034993 | 0.0025411 | 4.3297 | 0.03071 | 7.5332 | 0.67122 | 3.0614 | 9.0685 | 0.079394 | 0.0007036 | 0.086504 | 0.010132 | 0.021583 | 9.1112 | 2.9006 | 1307.7806 | 2.5542 | 0.10432 | 12.4033 | 63.1981 | 0.58724 | 0.9393 | 580.6069 | 4.7711 | 0.56823 | 0.1193 | 367.2785 | 2.6802 | 4.1111 | 79.2804 | 2.053 | 0.45963 | 0.055379 | 55.1119 | 260.641 | 1.1292 | 0.62714 | 0.94704 | 0.75463 | 0.00054346 | 1.2639 | 0.23055 | 1200.8791 | 654.9448 | 297.6913 | 59.1245 | 200.7527 | 293.0488 | 94.2767 | 593.0132 | 220.812 | 15.9574 | 223.3735 | 300.4206 | 3.4279 | 4.9706 | 6.2518 | 18.7517 | 16.3202 | 3014.4227 | 4020.8495 | 152.7295 | 211.7389 | 0.44149 | 43.9484 | 4054.4913 | 173.5154 | 0.26182 | 3.3954 | 12.835 | 474.5523 | 256.5556 | 349.1194 | 210.3515 | 42.9009 | 12.9032 | 505.9816 | 195.2797 | 412.0113 | 280.5274 | 215.5201 | 456.7387 | 415.1489 | 347.7399 | 35.6938 | 71.7067 | 79.5531 | 1045.2872 | 0.0096928 | 0.015224 | 0.011264 | 0.3253 | 0.0059584 | 8.9894 | 14.7522 | 1.8603 | 1.3 | 3.6245 | 4.2164 | 2.5505 | 349.9603 | 29.1873 | 168.8362 | 761.8412 | 1096.0411 | 65.332 | 67.9402 | 227.0399 | 153.0129 | 5.9735 | 22.2187 | 36.4397 | 140.7098 | 108.218 | 24.4131 | 177.2456 | 73.4469 | 9.7365 | 47.8641 | 424.3061 | 155.7562 | 360.1951 | 2.8992 | 6.3288 | 28.4552 | 889.7291 | 0.55679 | 0.77408 | 0.2789 | 0.26269 | 0.02131 | 0.074241 | 0.32408 | 0.0067043 | 0.31744 | 474.4499 | 44.0893 | 9.2909 | 883.2596 | 325.8759 | 262.2285 | 296.6306 | 350.2666 | 137.495 | 201.0233 | 10.943 | 24.4153 | 16.8012 | 149.5438 | 82.1094 | 58.092 | 1.4392 | 0.72905 | 5.7763 | 812.2555 | 26121.272 | 0.056728 | 2.4262 | 13.6141 | 155.4768 | 90.5104 | 162.63 | 25.5696 | 329.6717 | 66.5005 | 0.23166 | 0.075107 | 192.5278 | 37.5275 | 277.8982 | 477.8583 | 248.554 | 928.7084 | 12.6406 | 9.6771 | 639.274 | 201.8477 | 1073.9472 | 41.718 | 61.8816 | 703.5741 | 227.2924 | 8.2873 | 13.8898 | 0.56884 | 6.1445 | 143.8892 | 289.9736 | 6.5033 | 111.6203 | 13.966 | 81.7468 | 29.7419 | 25.9983 | 64.8184 | 0.0059165 | 0.00023329 | 0.00075071 | 0.0078394 | 2.7487 | 25.8289 | 24.4694 | 78.7769 | 0.34276 | 33.4698 | 0.37397 | 1.5909 | 3.675 | 1.4297 | 0.12315 | 0.72856 | 1.3961 | 0.54129 | 0.016068 | 1.9403 | 4.7317 | 1.4979 | -3.959 | -0.6447 | -0.7547 | 0.48087 | 1990.5706 | 2.2809 | 1652.0124 | 1371.7052 | 8034.5135 | 1.0106 | 3.5121 | 4.8166 | 28.2961 | 280.2477 | 2.7517 | 1.6111 | 0.48681 | 0.54641 | 0.2995 | 1.0805 | 351.2119 | 0.013373 | 1.9361 | 0.012308 | 3.2723 | 4.8549 | 2.5174 | 188.5645 | 0.5186 | 9.2015 | 8.7515 | 14.5613 | 124708.2521 | 8.1979 | 344.0129 | 9.3548 | 4.6674 | 2.1195 | 1.743 | 2.6521 | 1.7246 | 1.7661 | 13.9718 | 746.292 | 0.062141 | 0.0062216 | 7.8166
1 | 2081.8932 | 37.6612 | 13.1999 | 0.17923 | 0.015948 | 0.026304 | 1.4925 | 0.99619 | 0.99411 | 0.88467 | 0.058411 | 0.86526 | 0.66262 | 0.74404 | 0.78799 | 0.81161 | 0.17135 | 1887.4522 | 377.1615 | 0.94922 | 0.86115 | 0.14458 | 0.26268 | 0.40456 | 0.70996 | 2.5111 | 3.1611 | 0.31462 | 2.4743 | 2.015 | 0.00026733 | 0.71083 | 0.036342 | 1.0919e-05 | 935.6377 | 0.7404 | 0.86792 | 0.14442 | 0.0094347 | 4.2235 | 0.013337 | 7.4002 | 0.89238 | 1.6498 | 9.0403 | 0.096186 | 2.0779e-05 | 0.10077 | 0.0094798 | 0.037182 | 3.5227 | 2.5047 | 1244.8983 | 4.1583 | 0.11592 | 5.3771 | 57.4251 | 0.39971 | 0.91185 | 611.366 | 3.11 | 0.60527 | 0.1667 | 222.6679 | 3.8349 | 4.1745 | 63.761 | 3.1607 | 0.4258 | 0.056525 | 61.2729 | 267.7057 | 2.563 | 0.67099 | 0.82857 | 0.81086 | 0.00025707 | 1.5557 | 0.2984 | 879.1891 | 620.8865 | 369.4076 | 76.9255 | 212.6292 | 460.4621 | 205.2425 | 521.9401 | 159.1494 | 29.3547 | 156.4202 | 236.9021 | 2.2974 | 6.5407 | 5.2183 | 13.7251 | 19.3283 | 2827.342 | 4032.8702 | 142.9579 | 202.8476 | 0.16931 | 53.0132 | 4586.6038 | 126.6501 | 0.27066 | 3.6484 | 19.2321 | 270.7545 | 314.5092 | 306.5248 | 206.8642 | 43.9819 | 9.7646 | 651.2265 | 238.0078 | 301.981 | 279.0727 | 206.0341 | 402.6875 | 489.6279 | 355.6854 | 33.6024 | 20.182 | 71.5026 | 935.6197 | 0.0037128 | 0.019676 | 0.019181 | 0.28937 | 0.0093767 | 5.0488 | 27.5363 | 1.5927 | 1.713 | 2.6306 | 1.4377 | 3.5322 | 284.6305 | 11.8712 | 87.0579 | 842.5832 | 903.5838 | 143.3868 | 124.9256 | 95.0675 | 269.5195 | 26.8072 | 57.4184 | 69.0147 | 26.5074 | 173.5692 | 69.9036 | 183.0541 | 64.4155 | 6.8871 | 16.7568 | 492.5441 | 142.0474 | 545.3848 | 1.9534 | 7.5485 | 36.8956 | 883.9004 | 0.57424 | 0.84189 | 0.33087 | 0.33777 | 0.034696 | 0.096252 | 0.68278 | 0.016828 | 0.31594 | 204.6563 | 33.5951 | 15.3161 | 682.1996 | 343.6024 | 310.3529 | 410.4852 | 276.3736 | 138.6315 | 222.1283 | 9.8569 | 36.1535 | 59.0604 | 29.4355 | 74.8657 | 179.4424 | 1.918 | 1.6001 | 6.4924 | 836.3624 | 22905.1657 | 0.062703 | 2.6596 | 13.8868 | 254.0193 | 86.5095 | 161.1935 | 25.2641 | 510.8627 | 57.4239 | 0.24889 | 0.068822 | 161.5828 | 33.0215 | 332.3143 | 468.7163 | 207.9824 | 727.301 | 8.2949 | 10.9168 | 665.3554 | 231.6543 | 1268.3875 | 53.138 | 69.8727 | 467.0997 | 263.5898 | 10.5168 | 32.1339 | 4.2053 | 7.3316 | 269.1046 | 215.2677 | 31.0407 | 110.9806 | 12.5458 | 85.0964 | 33.0728 | 25.474 | 63.6556 | 0.022301 | 0.0001193 | 0.0045331 | 0.010932 | 4.1418 | 25.616 | 17.4648 | 80.726 | 0.2963 | 27.9299 | 0.30119 | 1.2114 | 5.0774 | 1.2894 | 0.10681 | 0.65306 | 1.1877 | 0.60101 | 0.014099 | 4.5045 | 4.7862 | 1.7762 | -6.2251 | -0.63891 | -0.55337 | 0.56877 | 1915.6358 | 3.5165 | 1551.3398 | 1431.5644 | 8015.2498 | 0.93547 | 3.2874 | 4.9278 | 33.7449 | 269.2855 | 2.8357 | 1.5339 | 0.48465 | 0.53475 | 0.2921 | 1.0079 | 220.2714 | 0.016726 | 1.9693 | 0.012958 | 3.7747 | 5.4033 | 2.6445 | 201.3341 | 0.45687 | 10.7337 | 8.5078 | 13.7139 | 115846.2015 | 7.8096 | 320.8248 | 8.3677 | 4.2699 | 2.1751 | 2.0741 | 2.5571 | 1.5907 | 1.9181 | 15.1295 | 579.509 | 0.071289 | 0.0097089 | 5.7688
2 | 2309.2062 | 39.0337 | 12.4606 | 0.1462 | 0.026265 | 0.014304 | 1.4171 | 0.99437 | 0.99084 | 0.92979 | 0.028432 | 0.86976 | 0.61213 | 0.61265 | 0.79754 | 0.77371 | 0.22106 | 949.2876 | 231.2861 | 0.94694 | 0.8543 | 0.12448 | 0.18629 | 0.15274 | 2.3052 | 1.3879 | 3.4381 | 0.20408 | 2.8413 | 3.8095 | 0.00027704 | 0.81234 | 0.063936 | 8.7441e-06 | 755.4577 | 0.68208 | 0.77245 | 0.12951 | 0.047867 | 3.6876 | 0.0035074 | 7.709 | 0.59636 | 1.9836 | 8.9721 | 0.091903 | 0.00011894 | 0.071439 | 0.010225 | 0.049831 | 9.6478 | 4.394 | 1378.8261 | 3.3375 | 0.18717 | 17.9254 | 28.4978 | 0.49021 | 0.9896 | 596.7944 | 3.325 | 0.54066 | 0.17905 | 245.4084 | 2.5227 | 4.0292 | 87.5641 | 2.4986 | 0.49031 | 0.040397 | 51.0551 | 282.744 | 4.0414 | 0.66146 | 0.89258 | 0.82395 | 0.00014415 | 1.6517 | 0.33819 | 1281.4507 | 736.9751 | 473.8943 | 170.0568 | 230.9177 | 314.1917 | 593.7357 | 478.3972 | 211.5897 | 69.5173 | 90.1081 | 197.642 | 3.9032 | 8.7799 | 5.5793 | 16.864 | 12.0892 | 2861.4699 | 4089.7848 | 130.8352 | 157.9345 | 0.36097 | 48.2756 | 3426.7696 | 133.4599 | 0.25622 | 3.7276 | 20.981 | 371.5038 | 306.835 | 333.9146 | 193.0005 | 42.2742 | 11.225 | 550.4633 | 224.8324 | 383.1011 | 287.6895 | 224.381 | 508.5491 | 640.0545 | 381.8953 | 26.757 | 30.2479 | 56.4077 | 857.289 | 0.0058036 | 0.025007 | 0.013668 | 0.28412 | 0.024682 | 8.9452 | 19.1363 | 3.6324 | 1.6869 | 4.3488 | 3.9713 | 1.4289 | 202.1401 | 49.888 | 113.1384 | 286.8282 | 644.1787 | 87.5024 | 138.9688 | 383.8454 | 87.6081 | 16.7521 | 85.6205 | 25.6007 | 30.4352 | 120.7953 | 53.4844 | 95.8423 | 112.6276 | 4.2576 | 11.8316 | 340.5804 | 42.7193 | 243.6516 | 1.2349 | 6.7815 | 29.8223 | 884.3171 | 0.61972 | 0.89896 | 0.29458 | 0.3894 | 0.03273 | 0.0083376 | 0.42863 | 0.010858 | 0.35837 | 396.6734 | 36.4343 | 8.2067 | 831.0937 | 286.9393 | 212.5794 | 365.778 | 302.9082 | 135.0348 | 240.1828 | 4.1338 | 31.5177 | 53.5011 | 21.5225 | 28.9547 | 90.7217 | 1.0199 | 4.8401 | 9.0292 | 819.037 | 16292.9989 | 0.066266 | 2.3146 | 11.221 | 204.9903 | 92.1258 | 151.4704 | 25.8954 | 409.7537 | 78.7754 | 0.19602 | 0.058558 | 184.9416 | 36.361 | 363.5127 | 435.3193 | 269.2152 | 976.0893 | 10.1776 | 13.4334 | 475.6105 | 218.5181 | 833.4307 | 27.7829 | 90.4708 | 674.1432 | 211.2482 | 8.1497 | 10.7902 | 4.6218 | 5.4765 | 181.959 | 161.2688 | 20.875 | 110.3897 | 14.6869 | 78.9759 | 41.7756 | 25.2593 | 61.0545 | 0.029927 | 0.00048742 | 0.002095 | 0.0046494 | 3.6595 | 25.8969 | 16.8504 | 79.6783 | 0.26737 | 27.0585 | 0.16477 | 1.6481 | 3.1994 | 1.3526 | 0.11576 | 0.64686 | 1.3323 | 0.41471 | 0.016352 | 6.6964 | 4.897 | 1.448 | -4.5165 | -0.60402 | -0.67167 | 0.9059 | 1816.1999 | 2.9133 | 1667.9275 | 1409.1274 | 7942.0697 | 0.96501 | 3.4563 | 4.8661 | 31.5705 | 265.6998 | 2.7891 | 1.6355 | 0.47268 | 0.5215 | 0.26522 | 1.14 | 329.3275 | 0.015765 | 1.9615 | 0.011746 | 3.3672 | 4.5091 | 2.7528 | 190.7808 | 0.2719 | 10.3771 | 9.4855 | 13.1983 | 111107.0052 | 8.661 | 308.8627 | 8.5894 | 4.8157 | 2.2009 | 1.8034 | 2.8514 | 1.7072 | 1.8642 | 14.218 | 634.1739 | 0.092944 | 0.0047767 | 5.2084
3 | 2254.3328 | 41.2236 | 11.9569 | 0.18868 | 0.032585 | 0.016298 | 1.1365 | 0.99724 | 0.99135 | 0.97505 | 0.037524 | 0.79367 | 0.51702 | 0.63305 | 0.83722 | 0.75709 | 0.22822 | 1181.3332 | 340.4789 | 0.95352 | 0.83393 | 0.18879 | 0.31623 | 0.26695 | 2.1296 | 3.6696 | 4.1268 | 0.23145 | 1.6661 | 2.7727 | 0.00032743 | 0.36833 | 0.10607 | 1.1779e-05 | 816.0161 | 0.77365 | 0.84243 | 0.10763 | 0.059089 | 6.383 | 0.025707 | 7.6953 | 0.70952 | 2.2739 | 9.0069 | 0.10893 | 0.00038399 | 0.096139 | 0.0092848 | 0.028845 | 7.4457 | 3.5639 | 1293.636 | 3.0378 | 0.19568 | 10.6442 | 51.5908 | 0.53758 | 0.95784 | 603.169 | 4.0694 | 0.65439 | 0.19615 | 313.5524 | 3.845 | 4.0185 | 94.0421 | 3.8545 | 0.37087 | 0.046211 | 49.5233 | 252.0132 | 4.7855 | 0.71794 | 0.85398 | 0.78779 | 0.00083816 | 1.5738 | 0.25151 | 760.3862 | 705.276 | 521.2555 | 103.5311 | 185.3328 | 197.6136 | 253.0195 | 392.2134 | 291.8713 | 54.5485 | 83.8511 | 143.7847 | 2.3635 | 7.4086 | 6.5398 | 16.3839 | 11.3594 | 2767.6927 | 4070.7908 | 195.273 | 198.4411 | 0.39044 | 39.5519 | 4230.5739 | 161.7532 | 0.34451 | 3.2898 | 11.8062 | 516.6783 | 252.6915 | 299.2738 | 217.0662 | 40.1491 | 14.3743 | 593.9427 | 209.8475 | 252.7495 | 255.9499 | 191.9347 | 560.2573 | 557.2207 | 270.9208 | 17.9951 | 98.033 | 42.6701 | 971.6762 | 0.0047362 | 0.020227 | 0.017764 | 0.37733 | 0.028073 | 10.9274 | 33.2333 | 2.5966 | 1.1177 | 1.3934 | 1.1844 | 1.2811 | 235.2394 | 33.6926 | 143.2826 | 592.1811 | 830.5051 | 118.4455 | 98.0198 | 74.1028 | 219.9419 | 39.8039 | 130.8251 | 87.4486 | 52.8341 | 187.4453 | 88.6796 | 110.9402 | 54.952 | 7.944 | 32.0672 | 597.2229 | 68.9202 | 583.0948 | 4.735 | 4.5747 | 35.0811 | 885.6912 | 0.5159 | 0.87048 | 0.22875 | 0.16954 | 0.018492 | 0.023876 | 0.47074 | 0.014575 | 0.29022 | 261.1901 | 38.4344 | 9.5492 | 843.514 | 281.9422 | 382.0118 | 322.2823 | 293.1116 | 149.5132 | 246.4554 | 8.1135 | 11.4883 | 144.1625 | 87.2416 | 66.6393 | 42.1738 | 1.249 | 1.1867 | 5.0106 | 830.3778 | 20907.6538 | 0.059992 | 2.102 | 11.7495 | 176.958 | 87.1376 | 155.3384 | 25.69 | 472.772 | 53.6633 | 0.17325 | 0.080797 | 179.8939 | 41.7633 | 163.1985 | 371.136 | 287.8915 | 609.3843 | 11.3717 | 14.3358 | 554.8069 | 249.1175 | 1162.3655 | 79.2375 | 88.6662 | 579.6066 | 192.1393 | 10.3112 | 7.5001 | 2.6171 | 4.9671 | 479.8823 | 60.4046 | 16.358 | 109.5058 | 12.0988 | 83.1173 | 37.1121 | 25.8737 | 52.7383 | 0.0067049 | 0.00044904 | 0.0016642 | 0.013158 | 4.2896 | 25.1457 | 29.5846 | 83.1689 | 0.33492 | 31.8046 | 0.1205 | 1.8667 | 5.5475 | 1.2654 | 0.13392 | 0.68328 | 1.2691 | 0.48307 | 0.013812 | 5.052 | 4.5707 | 1.9248 | -2.3491 | -0.67129 | -0.59865 | 0.99531 | 1729.0635 | 3.2592 | 1585.5235 | 1485.2439 | 7904.2516 | 0.9937 | 3.225 | 5.1343 | 30.0405 | 284.5449 | 2.7779 | 1.5701 | 0.47787 | 0.52843 | 0.25239 | 0.97295 | 272.6214 | 0.013079 | 1.9407 | 0.011841 | 3.9575 | 5.9795 | 3.0818 | 196.8618 | 0.23271 | 9.1617 | 8.9282 | 12.7836 | 108490.4517 | 8.0764 | 355.969 | 8.8694 | 4.479 | 1.8946 | 2.1018 | 2.9972 | 1.5661 | 1.8 | 14.5916 | 668.281 | 0.096654 | 0.012994 | 7.042
4 | 2193.4063 | 42.6112 | 12.2232 | 0.16014 | 0.037316 | 0.0037347 | 1.453 | 0.9928 | 0.9951 | 0.66699 | 0.071619 | 0.82198 | 0.4571 | 0.80868 | 0.70228 | 0.78978 | 0.16769 | 1478.8535 | 267.1569 | 0.95545 | 0.84866 | 0.16059 | 0.24045 | 0.43722 | 2.9301 | 5.6366 | 4.5877 | 0.25769 | 1.4163 | 3.1429 | 0.00033811 | 0.27578 | 0.080151 | 1.4967e-05 | 885.2517 | 0.70261 | 0.82885 | 0.20144 | 0.013546 | 2.1297 | 0.062212 | 7.9795 | 0.98447 | 1.2766 | 9.0842 | 0.10392 | 0.00057429 | 0.10602 | 0.0098011 | 0.044763 | 6.4233 | 3.414 | 1331.5994 | 3.6122 | 0.17077 | 15.5025 | 71.8299 | 0.54315 | 0.96923 | 580.9783 | 4.1894 | 0.62026 | 0.10213 | 386.5129 | 4.155 | 3.8741 | 21.0101 | 3.247 | 0.41636 | 0.049336 | 72.6148 | 280.9397 | 2.9725 | 0.74124 | 0.80532 | 0.8594 | 0.0007173 | 1.4169 | 0.2001 | 1147.4913 | 683.7559 | 401.5225 | 199.1348 | 207.4449 | 512.1156 | 283.9418 | 138.0792 | 41.548 | 95.7923 | 304.4494 | 297.7188 | 1.4184 | 4.3556 | 4.5528 | 12.2755 | 15.2041 | 2896.2443 | 4084.998 | 189.1945 | 163.6374 | 0.34526 | 39.6761 | 3341.6815 | 154.1258 | 0.32067 | 3.6382 | 16.9215 | 345.1017 | 317.3438 | 324.6048 | 187.1258 | 34.9873 | 10.3768 | 453.6992 | 220.1914 | 335.2589 | 263.2085 | 159.7594 | 296.0094 | 603.5623 | 299.4906 | 15.0411 | 59.6947 | 45.6382 | 1101.4031 | 0.0074497 | 0.016558 | 0.018555 | 0.25134 | 0.022157 | 10.0714 | 11.8104 | 0.711 | 1.9266 | 3.9443 | 2.9542 | 0.61675 | 559.1951 | 23.2405 | 103.6451 | 1135.0266 | 239.625 | 126.7918 | 82.799 | 343.2843 | 217.8755 | 36.2904 | 38.7211 | 147.246 | 58.5938 | 81.9062 | 39.492 | 76.7079 | 36.2748 | 3.1366 | 19.2657 | 143.5673 | 189.8821 | 459.4475 | 4.4775 | 5.9695 | 26.6188 | 888.4072 | 0.62498 | 0.78802 | 0.17219 | 0.20136 | 0.039497 | 0.056273 | 0.26511 | 0.0047835 | 0.36906 | 306.4834 | 43.4108 | 12.4139 | 772.8865 | 314.5783 | 230.1974 | 544.3623 | 260.9285 | 141.6656 | 209.8131 | 6.3416 | 40.8116 | 84.586 | 53.5035 | 41.0083 | 131.4311 | 1.5049 | 4.096 | 7.8898 | 826.0924 | 27278.113 | 0.053334 | 2.2359 | 12.7244 | 224.0435 | 85.6501 | 147.7854 | 25.8566 | 429.6725 | 62.7162 | 0.21544 | 0.054874 | 151.7092 | 42.8789 | 243.191 | 269.5868 | 226.0231 | 637.5846 | 15.178 | 15.5042 | 689.0327 | 209.4458 | 1204.7833 | 48.6182 | 74.0162 | 451.0883 | 218.5559 | 5.3038 | 27.8475 | 3.6267 | 7.6186 | 388.6229 | 167.4706 | 42.9816 | 112.6685 | 13.7811 | 81.2659 | 36.8409 | 25.3954 | 58.3151 | 0.028057 | 0.00026208 | 0.0050068 | 0.0012445 | 3.4349 | 25.7658 | 11.4424 | 77.3235 | 0.31206 | 39.4543 | 0.35214 | 1.4443 | 2.7788 | 1.4021 | 0.11428 | 0.70905 | 1.0198 | 0.55338 | 0.011372 | 5.3815 | 4.839 | 1.7235 | -3.5621 | -0.58095 | -0.68407 | 1.1801 | 1551.3843 | 2.6511 | 1553.4934 | 1541.046 | 7886.982 | 0.97892 | 3.3333 | 4.7804 | 32.7404 | 292.2549 | 2.7194 | 1.6025 | 0.48113 | 0.54094 | 0.28629 | 1.1233 | 255.5165 | 0.012189 | 1.953 | 0.012121 | 4.3655 | 5.61 | 2.5503 | 197.3191 | 0.10913 | 9.8015 | 9.2231 | 14.7818 | 113567.3532 | 9.4317 | 349.6468 | 8.0677 | 3.9716 | 2.0502 | 1.8178 | 2.5975 | 1.4757 | 1.685 | 13.7659 | 713.3832 | 0.050698 | 0.0059387 | 8.4209
5 | 2283.8603 | 40.5109 | 11.6818 | 0.13347 | 0.020577 | 0.018841 | 1.3438 | 0.99935 | 0.99638 | 0.82974 | 0.089624 | 0.89433 | 0.52041 | 0.78522 | 0.76037 | 0.84363 | 0.21431 | 1381.8092 | 317.9236 | 0.94491 | 0.82853 | 0.17551 | 0.15271 | 0.091123 | 3.3325 | 3.2993 | 3.6516 | 0.24071 | 2.0873 | 2.3661 | 0.00030807 | 0.5751 | 0.12463 | 1.2399e-05 | 850.6577 | 0.67561 | 0.79013 | 0.077482 | 0.041385 | 6.0006 | 0.049409 | 7.3377 | 0.92229 | 3.1245 | 8.9595 | 0.12948 | 0.00082447 | 0.092641 | 0.010416 | 0.025725 | 4.4761 | 4.4593 | 1179.5391 | 4.0581 | 0.12377 | 8.1232 | 35.665 | 0.44115 | 0.97626 | 617.9324 | 2.7622 | 0.58575 | 0.12013 | 350.1889 | 3.396 | 4.0756 | 57.3834 | 4.7779 | 0.55703 | 0.063207 | 68.899 | 287.5423 | 3.1398 | 0.73568 | 0.83657 | 0.84187 | 0.00093872 | 1.7557 | 0.43868 | 974.0131 | 792.4129 | 341.3025 | 212.8448 | 225.8154 | 219.4595 | 529.1812 | 297.1914 | 253.356 | 55.4037 | 143.9086 | 167.3519 | 0.87872 | 5.7669 | 8.9667 | 15.2849 | 17.2861 | 3007.6664 | 4039.318 | 209.1743 | 167.6504 | 0.19603 | 37.3345 | 4893.069 | 159.2319 | 0.3163 | 3.2126 | 15.5103 | 260.4933 | 272.6914 | 278.7895 | 174.1311 | 34.5806 | 12.048 | 479.5457 | 234.8207 | 451.3684 | 293.9813 | 175.1794 | 497.075 | 617.2393 | 392.6132 | 24.6449 | 68.3545 | 52.5028 | 878.2517 | 0.0061492 | 0.011329 | 0.012798 | 0.3123 | 0.015793 | 6.8797 | 39.1289 | 2.8147 | 1.3882 | 0.71739 | 2.238 | 1.9076 | 472.4975 | 41.7541 | 155.2342 | 382.6536 | 391.4605 | 50.8078 | 113.5751 | 143.3451 | 51.465 | 43.722 | 149.365 | 55.339 | 86.1768 | 130.579 | 14.0537 | 49.8809 | 107.691 | 4.6786 | 23.3363 | 87.8211 | 75.7123 | 64.7619 | 2.6313 | 5.5074 | 40.775 | 891.1937 | 0.58385 | 0.75561 | 0.37883 | 0.1259 | 0.022217 | 0.048193 | 0.56743 | 0.0012222 | 0.27303 | 164.2335 | 39.187 | 14.9057 | 782.2844 | 358.5437 | 368.1441 | 586.613 | 360.0461 | 146.8012 | 205.5457 | 9.2294 | 22.4228 | 40.0507 | 58.3282 | 98.6693 | 111.0361 | 1.1813 | 2.5436 | 6.996 | 817.8879 | 31942.0363 | 0.049004 | 1.9402 | 14.4508 | 167.4324 | 84.5888 | 152.1815 | 25.1692 | 480.5823 | 70.338 | 0.24647 | 0.051809 | 164.418 | 41.0841 | 293.9002 | 322.3882 | 293.9368 | 894.3668 | 8.8518 | 8.8585 | 577.1188 | 212.6637 | 871.7381 | 33.99 | 77.6886 | 630.3602 | 251.0623 | 4.0208 | 18.7375 | 1.2674 | 8.889 | 516.2109 | 34.4844 | 11.0064 | 114.0495 | 16.3008 | 81.0741 | 35.8663 | 25.6691 | 72.6334 | 0.02246 | 5.1807e-05 | 0.0027402 | 0.0020197 | 3.8337 | 25.4602 | 25.7721 | 86.6961 | 0.3537 | 34.9698 | 0.22793 | 2.0941 | 4.9227 | 1.4579 | 0.13006 | 0.64039 | 1.2152 | 0.45531 | 0.012136 | 7.7373 | 4.6515 | 1.5951 | -3.2607 | -0.62323 | -0.65458 | 1.1077 | 1875.1575 | 2.4907 | 1570.0281 | 1513.1254 | 7987.6591 | 0.92275 | 3.3474 | 5.0025 | 29.3448 | 288.8582 | 2.8744 | 1.5843 | 0.46727 | 0.52285 | 0.28289 | 1.1829 | 288.442 | 0.015094 | 1.9914 | 0.012517 | 4.8207 | 5.7142 | 2.3104 | 186.9519 | 0.15238 | 10.8338 | 8.0609 | 15.2257 | 116901.7183 | 8.509 | 299.5469 | 9.1956 | 4.6115 | 1.9864 | 1.9392 | 3.0336 | 1.627 | 1.981 | 12.6463 | 607.2836 | 0.059106 | 0.011759 | 6.7295
6 | 1992.2277 | 43.8479 | 13.4231 | 0.17201 | 0.019367 | 0.0092837 | 1.3144 | 0.99564 | 0.99851 | 0.87442 | 0.078656 | 0.91992 | 0.55329 | 0.69098 | 0.8195 | 0.85547 | 0.18797 | 1947.1142 | 163.1243 | 0.94133 | 0.78527 | 0.20677 | 0.29843 | 0.30508 | 2.7034 | 2.2833 | 4.6585 | 0.26934 | 1.1622 | 2.8266 | 0.00029904 | 0.47214 | 0.099818 | 9.2928e-06 | 811.4029 | 0.71392 | 0.73224 | 0.16524 | 0.018281 | 2.8996 | 0.016063 | 7.835 | 0.64391 | 3.501 | 9.0368 | 0.11186 | 0.00025862 | 0.12037 | 0.009766 | 0.042413 | 2.3486 | 2.2299 | 1408.1004 | 2.7149 | 0.14738 | 6.9818 | 31.0847 | 0.35481 | 0.92352 | 588.0128 | 3.5855 | 0.50616 | 0.18534 | 205.785 | 3.1687 | 4.0587 | 97.5729 | 3.6331 | 0.37936 | 0.04437 | 63.2774 | 258.916 | 3.429 | 0.70587 | 0.86498 | 0.7373 | 0.00030508 | 1.3589 | 0.39815 | 1074.3215 | 765.7312 | 313.8439 | 247.0729 | 193.7902 | 125.9501 | 338.7123 | 112.7423 | 70.3467 | 90.7035 | 242.4392 | 346.5182 | 0.99147 | 8.1727 | 6.9705 | 19.643 | 16.9906 | 2796.6946 | 4061.9977 | 180.0377 | 178.3005 | 0.27333 | 46.1712 | 3126.9642 | 148.1735 | 0.29599 | 3.8143 | 18.454 | 611.1377 | 278.9561 | 361.2157 | 171.0616 | 37.1309 | 14.9782 | 781.9653 | 201.0916 | 366.9211 | 266.5652 | 154.4122 | 339.7848 | 447.8639 | 290.4774 | 11.9493 | 48.3585 | 61.2525 | 1074.8657 | 0.001539 | 0.029846 | 0.01497 | 0.33633 | 0.014961 | 6.4333 | 35.87 | 4.3276 | 1.5296 | 4.9398 | 3.5782 | 4.7069 | 80.047 | 20.2434 | 199.8717 | 1000.8306 | 467.441 | 106.8069 | 20.9825 | 183.5216 | 185.3953 | 30.9512 | 107.8192 | 60.0192 | 118.9467 | 49.1054 | 60.2127 | 60.7669 | 91.4574 | 1.5873 | 28.8005 | 466.2661 | 25.095 | 213.7816 | 3.4361 | 8.4858 | 37.8064 | 894.5936 | 0.65918 | 0.81849 | 0.21199 | 0.35236 | 0.013004 | 0.031419 | 0.71775 | 0.0097835 | 0.33278 | 444.2351 | 35.8915 | 11.6217 | 909.0082 | 335.6142 | 298.6599 | 497.3685 | 315.1015 | 145.95 | 227.5186 | 7.4423 | 16.6274 | 118.6317 | 72.7054 | 62.3338 | 95.889 | 1.325 | 2.9617 | 3.8428 | 828.0071 | 28898.4033 | 0.079406 | 1.7641 | 12.4871 | 241.1707 | 88.8444 | 156.0334 | 25.4048 | 448.1851 | 72.9396 | 0.25862 | 0.064791 | 190.1424 | 33.3148 | 392.0822 | 417.8861 | 193.5626 | 870.0336 | 13.4282 | 11.0323 | 535.0744 | 239.8697 | 1027.2688 | 82.942 | 58.5045 | 519.0907 | 193.4266 | 6.7725 | 41.6421 | 2.206 | 4.5871 | 81.6553 | 232.5376 | 24.5875 | 107.7996 | 11.0666 | 80.2248 | 39.3288 | 25.5356 | 75.3349 | 0.015238 | 0.00012497 | 0.0035911 | 0.017258 | 4.0131 | 25.2372 | 7.5007 | 84.0283 | 0.36822 | 23.6548 | 0.21261 | 2.288 | 6.6621 | 1.3274 | 0.12709 | 0.6916 | 1.3865 | 0.50158 | 0.013322 | 4.0683 | 4.9778 | 1.1604 | -6.0059 | -0.59685 | -0.61694 | 0.68927 | 1604.0174 | 2.7118 | 1613.6479 | 1582.8887 | 7760.1732 | 0.98292 | 3.4893 | 5.0979 | 31.9005 | 285.4452 | 2.734 | 1.5479 | 0.47003 | 0.51174 | 0.25858 | 1.0538 | 352.3013 | 0.017405 | 2.0029 | 0.011454 | 4.617 | 3.9446 | 2.36 | 202.2234 | 0.40552 | 10.0865 | 9.6368 | 14.0577 | 106095.8166 | 9.0544 | 326.9867 | 9.7166 | 4.3445 | 1.9212 | 1.9053 | 2.8825 | 1.6575 | 1.8203 | 13.5345 | 660.7859 | 0.06772 | 0.014232 | 6.5372
7 | 2152.0846 | 39.7226 | 11.3891 | 0.13909 | 0.0096211 | 0.022716 | 1.1414 | 0.99049 | 0.99796 | 0.78267 | 0.09488 | 0.8427 | 0.5778 | 0.73096 | 0.86369 | 0.87816 | 0.19369 | 1302.7425 | 289.055 | 0.96257 | 0.84554 | 0.13789 | 0.21065 | 0.49829 | 1.1941 | 1.6032 | 3.2851 | 0.24838 | 1.2892 | 2.4731 | 0.00028957 | 0.7577 | 0.016095 | 1.7054e-05 | 728.0266 | 0.73313 | 0.8046 | 0.12265 | 0.031336 | 3.3048 | 0.043244 | 8.0854 | 0.81478 | 1.5041 | 8.909 | 0.087243 | 0.00064946 | 0.12783 | 0.010903 | 0.038625 | 8.1593 | 4.0807 | 1372.9932 | 3.1996 | 0.13951 | 12.8245 | 67.4341 | 0.46622 | 0.99699 | 606.9196 | 2.5846 | 0.62869 | 0.15973 | 288.1936 | 3.5439 | 3.9356 | 45.2449 | 4.3833 | 0.57877 | 0.064972 | 69.1249 | 264.2424 | 1.5821 | 0.69837 | 0.81329 | 0.80393 | 0.00042832 | 1.2309 | 0.36285 | 934.9463 | 819.9649 | 492.9413 | 139.9273 | 177.0657 | 363.9011 | 466.7207 | 370.0321 | 121.9633 | 42.8414 | 199.0018 | 117.8501 | 4.8141 | 6.1887 | 7.815 | 20.8601 | 13.8657 | 2961.592 | 4045.485 | 124.3962 | 186.222 | 0.26916 | 51.3688 | 4722.5342 | 141.3348 | 0.28524 | 3.5512 | 14.587 | 585.6469 | 268.0499 | 311.5277 | 194.2911 | 33.0966 | 8.9594 | 745.5939 | 241.5626 | 497.9417 | 253.6351 | 242.8917 | 574.8803 | 527.0126 | 328.0924 | 19.9551 | 96.1306 | 83.5388 | 1012.6412 | 0.0084036 | 0.023246 | 0.01517 | 0.25933 | 0.0082977 | 8.0266 | 23.2626 | 3.9992 | 1.021 | 1.6734 | 4.6808 | 3.043 | 151.7793 | 8.8886 | 67.7994 | 501.7339 | 1085.5502 | 39.2974 | 55.0669 | 313.9036 | 274.9798 | 10.5431 | 119.9023 | 108.5804 | 81.0515 | 163.713 | 75.22 | 27.5522 | 136.8861 | 6.2797 | 37.9362 | 274.4161 | 123.467 | 384.5444 | 0.64953 | 5.2044 | 40.2511 | 887.6286 | 0.53698 | 0.73361 | 0.13935 | 0.28882 | 0.025112 | 0.083295 | 0.36102 | 0.0025795 | 0.34754 | 379.8815 | 41.1797 | 14.1288 | 994.0641 | 299.7326 | 411.9223 | 527.7782 | 321.3771 | 133.9062 | 234.9269 | 8.605 | 16.1738 | 79.5981 | 124.9125 | 26.6507 | 199.2894 | 1.7865 | 2.0828 | 8.4436 | 824.051 | 17996.9073 | 0.074096 | 2.6388 | 12.2 | 262.1888 | 89.7866 | 159.3688 | 26.0131 | 336.0435 | 58.4982 | 0.16907 | 0.057543 | 175.9191 | 44.0452 | 451.9978 | 291.9019 | 244.0372 | 789.8825 | 14.8049 | 8.6182 | 437.1543 | 225.0131 | 777.2306 | 69.2308 | 83.2903 | 562.1961 | 179.2343 | 9.2546 | 21.6416 | 4.0526 | 6.8152 | 570.2348 | 99.2604 | 37.6857 | 111.3799 | 15.4923 | 77.9335 | 38.11 | 25.9141 | 51.711 | 0.018678 | 0.00032816 | 0.001531 | 0.018967 | 3.2365 | 25.5327 | 21.5138 | 77.8164 | 0.34884 | 25.0649 | 0.14588 | 2.007 | 4.4387 | 1.3855 | 0.085031 | 0.66025 | 1.0999 | 0.50506 | 0.015106 | 2.7077 | 5.1808 | 1.5371 | -5.0093 | -0.61326 | -0.63932 | 0.61545 | 1774.3096 | 2.9562 | 1531.9893 | 1295.4567 | 7858.5808 | 0.94723 | 3.4252 | 4.7026 | 30.562 | 297.5017 | 2.8029 | 1.5266 | 0.45524 | 0.53147 | 0.30531 | 1.0771 | 384.5552 | 0.014182 | 1.9959 | 0.011391 | 5.4552 | 5.0113 | 2.9718 | 205.9184 | 0.36628 | 9.3945 | 8.2235 | 14.4847 | 119236.6239 | 9.1223 | 312.0729 | 8.8458 | 4.4355 | 1.9735 | 1.9828 | 2.6922 | 1.7501 | 2.0002 | 14.9322 | 691.8741 | 0.0803 | 0.011065 | 6.2611
8 | 1929.6437 | 38.3788 | 12.8761 | 0.15784 | 0.023642 | 0.013929 | 1.2419 | 0.99858 | 0.99937 | 0.7679 | 0.027372 | 0.78526 | 0.68883 | 0.85059 | 0.77438 | 0.80047 | 0.23683 | 2207.3755 | 446.3654 | 0.9505 | 0.82257 | 0.15393 | 0.19094 | 0.11812 | 1.5711 | 3.9336 | 4.3142 | 0.27255 | 2.2895 | 3.5826 | 0.00025126 | 0.38123 | 0.046493 | 1.5767e-05 | 787.9856 | 0.62534 | 0.75097 | 0.089408 | 0.025919 | 7.1327 | 0.035326 | 7.5582 | 0.51351 | 3.7497 | 8.9264 | 0.055072 | 0.00090912 | 0.079156 | 0.010758 | 0.03023 | 5.8036 | 4.7625 | 1201.2274 | 3.7142 | 0.15905 | 18.7621 | 49.132 | 0.41123 | 0.9046 | 591.1316 | 2.0833 | 0.51677 | 0.14794 | 327.5565 | 2.969 | 3.9572 | 82.0966 | 4.6354 | 0.50978 | 0.051383 | 46.5513 | 276.8824 | 4.4357 | 0.68725 | 0.92177 | 0.79385 | 8.3674e-07 | 1.7038 | 0.17486 | 801.206 | 723.0558 | 421.644 | 129.1711 | 220.5114 | 61.1354 | 394.8902 | 212.4425 | 167.8607 | 23.3235 | 270.7031 | 260.7442 | 2.9746 | 5.3718 | 2.9886 | 17.612 | 14.4825 | 2925.6818 | 4011.4958 | 174.7433 | 189.1224 | 0.30713 | 42.0916 | 3943.7029 | 137.0397 | 0.3011 | 3.4374 | 22.0151 | 548.0961 | 291.5986 | 341.8752 | 201.4664 | 38.6609 | 8.2594 | 811.3966 | 215.4477 | 447.1252 | 296.6691 | 270.7674 | 433.8539 | 678.5347 | 239.7661 | 30.1805 | 43.395 | 66.3631 | 980.5733 | 1.4895e-05 | 0.027824 | 0.016478 | 0.39132 | 0.0010602 | 3.8827 | 27.0541 | 1.212 | 1.8234 | 2.0812 | 0.70136 | 4.3472 | 515.1202 | 38.2702 | 55.6867 | 983.764 | 193.0577 | 72.112 | 32.097 | 284.1303 | 126.3639 | 19.3328 | 50.8343 | 119.9138 | 106.181 | 58.7308 | 95.7386 | 145.265 | 135.1643 | 8.8053 | 6.0723 | 218.441 | 98.4349 | 154.7053 | 1.7939 | 8.831 | 33.5108 | 888.9681 | 0.6988 | 0.8227 | 0.10583 | 0.2406 | 0.030463 | 0.067466 | 0.53372 | 0.012384 | 0.38008 | 250.7598 | 32.5889 | 10.3629 | 941.755 | 351.6817 | 184.3227 | 403.1634 | 252.6658 | 139.8839 | 193.458 | 5.1514 | 8.0344 | 98.9538 | 111.4297 | 13.4294 | 162.0501 | 1.8229 | 4.1655 | 6.2033 | 833.0726 | 20508.7169 | 0.069866 | 2.0275 | 13.4282 | 185.9071 | 90.9918 | 150.2837 | 25.7404 | 375.1185 | 82.9809 | 0.19152 | 0.065718 | 169.0164 | 35.5836 | 197.7989 | 389.6303 | 259.2571 | 801.0224 | 10.6659 | 13.3248 | 617.6424 | 251.5522 | 922.1317 | 64.1752 | 81.4312 | 614.3748 | 171.1624 | 6.0154 | 35.8121 | 2.765 | 5.9095 | 337.2229 | 115.146 | 34.6802 | 108.7533 | 17.4334 | 82.4128 | 35.112 | 25.2039 | 47.4963 | 0.0029458 | 0.00036172 | 8.5252e-05 | 0.0096313 | 2.8244 | 26.0549 | 12.2761 | 86.0106 | 0.37525 | 30.1853 | 0.31427 | 1.3402 | 3.8427 | 1.2389 | 0.097639 | 0.66648 | 1.0459 | 0.58365 | 0.015257 | 2.9422 | 5.107 | 1.3984 | -5.0812 | -0.56487 | -0.71614 | 0.86012 | 1541.1698 | 3.1617 | 1642.6216 | 1469.6388 | 7780.2889 | 0.93227 | 3.2657 | 5.0767 | 28.768 | 276.465 | 2.6702 | 1.562 | 0.47756 | 0.54451 | 0.27684 | 1.1544 | 248.3493 | 0.014508 | 1.9759 | 0.012611 | 5.0751 | 3.6673 | 2.1694 | 205.2992 | 0.29326 | 10.3577 | 9.1472 | 13.4573 | 103591.2638 | 8.2669 | 296.8194 | 8.2673 | 4.2026 | 2.0834 | 2.0283 | 2.9241 | 1.5024 | 1.9163 | 13.2913 | 614.9054 | 0.085719 | 0.0081055 | 5.1703
9 | 2095.3969 | 36.7273 | 12.9327 | 0.15391 | 0.028123 | 0.010324 | 1.2918 | 0.99194 | 0.99201 | 0.69658 | 0.051629 | 0.85251 | 0.63653 | 0.6658 | 0.84966 | 0.89838 | 0.20599 | 1664.2955 | 188.092 | 0.95758 | 0.79539 | 0.19363 | 0.32873 | 0.34482 | 0.39454 | 0.58462 | 3.998 | 0.28356 | 1.8055 | 3.2867 | 0.00031436 | 0.53447 | 0.085706 | 1.3841e-05 | 713.7002 | 0.65485 | 0.77966 | 0.2662 | 0.02191 | 5.3497 | 0.065393 | 7.8762 | 0.7511 | 2.6733 | 8.9803 | 0.12177 | 0.00043578 | 0.11668 | 0.0091478 | 0.033752 | 4.1423 | 2.8488 | 1257.2191 | 4.327 | 0.16492 | 14.8278 | 42.3678 | 0.49757 | 0.94735 | 624.3609 | 4.6029 | 0.54916 | 0.13069 | 271.6684 | 3.1251 | 3.9851 | 73.0723 | 2.6864 | 0.53382 | 0.060278 | 59.9504 | 271.2067 | 2.1198 | 0.77437 | 0.88044 | 0.76384 | 0.00061632 | 1.4943 | 0.31017 | 1131.5445 | 615.421 | 259.4054 | 239.3268 | 191.7927 | 395.8796 | 128.9216 | 258.7489 | 104.8597 | 81.5804 | 351.6241 | 83.7738 | 4.4666 | 7.2176 | 7.4386 | 8.7997 | 17.9951 | 2703.4116 | 4054.8246 | 164.6816 | 152.8021 | 0.23285 | 49.4975 | 3628.5136 | 166.813 | 0.33466 | 3.3199 | 13.8197 | 418.1105 | 298.8329 | 292.2847 | 182.3579 | 38.2183 | 14.1438 | 699.3141 | 202.6262 | 287.4914 | 273.8581 | 254.9287 | 346.772 | 505.5166 | 260.8186 | 10.2912 | 86.4096 | 72.3671 | 906.2215 | 0.0029135 | 0.013775 | 0.010104 | 0.35475 | 0.020741 | 5.8672 | 8.6759 | 4.7298 | 1.4962 | 3.0458 | 2.6111 | 3.6579 | 406.8336 | 17.7141 | 31.3117 | 192.1793 | 715.0653 | 21.3551 | 81.0486 | 409.6648 | 72.5335 | 46.0863 | 78.1394 | 126.7006 | 135.1623 | 32.2687 | 32.0997 | 152.4211 | 15.2746 | 2.2835 | 45.0582 | 312.5806 | 177.0443 | 317.4259 | 3.8492 | 7.3066 | 31.3008 | 892.443 | 0.66476 | 0.70065 | 0.34654 | 0.14165 | 0.011732 | 0.036898 | 0.62132 | 0.018316 | 0.34405 | 321.1882 | 40.2567 | 13.0693 | 739.0622 | 310.386 | 327.6127 | 458.8169 | 340.0048 | 144.0935 | 217.4161 | 5.5273 | 30.9284 | 125.8629 | 99.1311 | 49.935 | 23.1817 | 1.6706 | 3.5908 | 5.5583 | 822.7877 | 24171.2414 | 0.077545 | 1.6776 | 11.1147 | 217.7709 | 87.4988 | 146.2554 | 25.4531 | 388.0745 | 79.8324 | 0.21303 | 0.074569 | 155.5605 | 39.3823 | 431.2957 | 325.0605 | 223.2662 | 672.3682 | 12.444 | 12.41 | 498.3338 | 236.5681 | 1117.3878 | 57.6694 | 65.9422 | 492.2785 | 243.1719 | 5.0201 | 24.3558 | 1.7395 | 8.4332 | 281.6803 | 263.0669 | 46.3488 | 109.8366 | 9.6143 | 84.2826 | 34.3807 | 25.7752 | 70.3189 | 0.0096944 | 0.00059586 | 0.0041444 | 0.015627 | 3.0874 | 25.3287 | 5.5896 | 82.6101 | 0.32652 | 20.9964 | 0.25262 | 1.7302 | 6.1977 | 1.2952 | 0.12061 | 0.67649 | 1.4831 | 0.42751 | 0.012414 | 3.439 | 4.3494 | 1.6521 | -4.3368 | -0.62884 | -0.70314 | 0.34789 | 1673.0306 | 3.3504 | 1623.5092 | 1340.134 | 7823.6737 | 0.96 | 3.3834 | 4.9688 | 33.0996 | 272.7828 | 2.8187 | 1.5761 | 0.49612 | 0.51496 | 0.27115 | 1.0152 | 316.3743 | 0.016925 | 1.9819 | 0.011156 | 4.1842 | 4.3932 | 2.8495 | 194.045 | 0.093364 | 9.7373 | 8.356 | 12.8761 | 120951.6375 | 8.8271 | 333.5908 | 9.5475 | 4.0608 | 2.2466 | 1.8581 | 2.755 | 1.5236 | 1.7289 | 12.8329 | 721.8195 | 0.077194 | 0.009017 | 7.6193

## Uncertainty results
Element | TEA results | [5 empty] | LCA results | [6 empty] | Carbon recovery | [17 empty] | Nitrogen recovery | [19 empty] | phosphorus recovery | [18 empty] | potassium recovery | [17 empty] | cost breakdown | [25 empty] | GHG breakdown
Variable | Net cost [USD/cap/yr] | Annual CAPEX [USD/cap/yr] | Energy [USD/cap/yr] | Annual OPEX [USD/cap/yr] | Labor [USD/cap/yr] | Sales [USD/cap/yr] | Net emission [kg CO2-eq/cap/yr] | Construction [kg CO2-eq/cap/yr] | Transportation [kg CO2-eq/cap/yr] | Fugitive gas [kg CO2-eq/cap/yr] | Stream items [kg CO2-eq/cap/yr] | Offset [kg CO2-eq/cap/yr] | Other [kg CO2-eq/cap/yr] | C urine [kg carbon/yr] | C feces [kg carbon/yr] | C toilet sol [kg carbon/yr] | C toilet gas [kg carbon/yr] | C transport sol [kg carbon/yr] | C transport sol loss [kg carbon/yr] | C pretreat sol [kg carbon/yr] | C dryer sol [kg carbon/yr] | C dryer gas [kg carbon/yr] | C pyrolysis biochar [kg carbon/yr] | C pyrolysis gas [kg carbon/yr] | C toilet liq [kg carbon/yr] | C trans liq [kg carbon/yr] | C trans liq loss [kg carbon/yr] | C pretreat liq [kg carbon/yr] | C treat liq [kg carbon/yr] | C bed liq [kg carbon/yr] | C bed gas [kg carbon/yr] | N urine [kg nitrogen/yr] | N feces [kg nitrogen/yr] | N toilet sol [kg nitrogen/yr] | N toilet gas [kg nitrogen/yr] | N transport sol [kg nitrogen/yr] | N transport sol loss [kg nitrogen/yr] | N pretreat sol [kg nitrogen/yr] | N dryer sol [kg nitrogen/yr] | N dryer gas [kg nitrogen/yr] | N pyrolysis biochar [kg nitrogen/yr] | N pyrolysis gas [kg nitrogen/yr] | N toilet liq [kg nitrogen/yr] | N trans liq [kg nitrogen/yr] | N trans liq loss [kg nitrogen/yr] | N pretreat liq [kg nitrogen/yr] | N treat liq [kg nitrogen/yr] | N bed liq [kg nitrogen/yr] | N bed gas [kg nitrogen/yr] | N struvite [kg nitrogen/yr] | N NH3 [kg nitrogen/yr] | P urine [kg phosphorus/yr] | P feces [kg phosphorus/yr] | P toilet sol [kg phosphorus/yr] | P toilet gas [kg phosphorus/yr] | P transport sol [kg phosphorus/yr] | P transport sol loss [kg phosphorus/yr] | P pretreat sol [kg phosphorus/yr] | P dryer sol [kg phosphorus/yr] | P dryer gas [kg phosphorus/yr] | P pyrolysis biochar [kg phosphorus/yr] | P pyrolysis gas [kg phosphorus/yr] | P toilet liq [kg phosphorus/yr] | P trans liq [kg phosphorus/yr] | P trans liq loss [kg phosphorus/yr] | P pretreat liq [kg phosphorus/yr] | P treat liq [kg phosphorus/yr] | P bed liq [kg phosphorus/yr] | P bed gas [kg phosphorus/yr] | P struvite [kg phosphorus/yr] | K urine [kg potassium/yr] | K feces [kg potassium/yr] | K toilet sol [kg potassium/yr] | K toilet gas [kg potassium/yr] | K transport sol [kg potassium/yr] | K transport sol loss [kg potassium/yr] | K pretreat sol [kg potassium/yr] | K dryer sol [kg potassium/yr] | K dryer gas [kg potassium/yr] | K pyrolysis biochar [kg potassium/yr] | K pyrolysis gas [kg potassium/yr] | K toilet liq [kg potassium/yr] | K trans liq [kg potassium/yr] | K trans liq loss [kg potassium/yr] | K pretreat liq [kg potassium/yr] | K treat liq [kg potassium/yr] | K bed liq [kg potassium/yr] | K bed gas [kg potassium/yr] | operator_cost_opex [USD/cap/d] | cost_capex_front_end [USD/cap/d] | front_end_cost_opex [USD/cap/d] | front_end_cost_electricity [USD/cap/d] | transport_cost_opex [USD/cap/d] | pretreatment_cost_capex [USD/cap/d] | pretreatment_cost_opex [USD/cap/d] | pretreatment_cost_electricity [USD/cap/d] | liq_treatment_cost_capex [USD/cap/d] | liq_treatment_cost_opex [USD/cap/d] | liq_treatment_cost_electricity [USD/cap/d] | controls_housing_cost_capex [USD/cap/d] | controls_housing_cost_opex [USD/cap/d] | controls_housing_cost_electricity [USD/cap/d] | dryer_hhx_cost_capex [USD/cap/d] | dryer_hhx_cost_opex [USD/cap/d] | dryer_hhx_cost_electricity [USD/cap/d] | ohx_cost_capex [USD/cap/d] | ohx_cost_opex [USD/cap/d] | ohx_cost_electricity [USD/cap/d] | carbonizer_base_cost_capex [USD/cap/d] | carbonizer_base_cost_opex [USD/cap/d] | carbonizer_base_cost_electricity [USD/cap/d] | pollution_control_cost_capex [USD/cap/d] | pollution_control_cost_opex [USD/cap/d] | pollution_control_cost_electricity [USD/cap/d] | GHG_ghg_front_end [kg CO2-eq/cap/yr] | front_end_ghg_opex [kg CO2-eq/cap/yr] | front_end_ghg_electricity [kg CO2-eq/cap/yr] | front_end_ghg_direct [kg CO2-eq/cap/yr] | transport_ghg_opex [kg CO2-eq/cap/yr] | pretreatment_ghg_capex [kg CO2-eq/cap/yr] | pretreatment_ghg_opex [kg CO2-eq/cap/yr] | pretreatment_ghg_electricity [kg CO2-eq/cap/yr] | pretreatment_ghg_direct [kg CO2-eq/cap/yr] | liq_treatment_ghg_capex [kg CO2-eq/cap/yr] | liq_treatment_ghg_opex [kg CO2-eq/cap/yr] | liq_treatment_ghg_electricity [kg CO2-eq/cap/yr] | liq_treatment_ghg_direct [kg CO2-eq/cap/yr] | controls_housing_ghg_capex [kg CO2-eq/cap/yr] | controls_housing_ghg_opex [kg CO2-eq/cap/yr] | controls_housing_ghg_electricity [kg CO2-eq/cap/yr] | controls_housing_ghg_direct [kg CO2-eq/cap/yr] | dryer_hhx_ghg_capex [kg CO2-eq/cap/yr] | dryer_hhx_ghg_opex [kg CO2-eq/cap/yr] | dryer_hhx_ghg_electricity [kg CO2-eq/cap/yr] | dryer_hhx_ghg_direct [kg CO2-eq/cap/yr] | ohx_ghg_capex [kg CO2-eq/cap/yr] | ohx_ghg_opex [kg CO2-eq/cap/yr] | ohx_ghg_electricity [kg CO2-eq/cap/yr] | ohx_ghg_direct [kg CO2-eq/cap/yr] | carbonizer_base_ghg_capex [kg CO2-eq/cap/yr] | carbonizer_base_ghg_opex [kg CO2-eq/cap/yr] | carbonizer_base_ghg_electricity [kg CO2-eq/cap/yr] | carbonizer_base_ghg_direct [kg CO2-eq/cap/yr] | pollution_control_ghg_capex [kg CO2-eq/cap/yr] | pollution_control_ghg_opex [kg CO2-eq/cap/yr] | pollution_control_ghg_electricity [kg CO2-eq/cap/yr] | pollution_control_ghg_direct [kg CO2-eq/cap/yr]
0 | 7673.7223 | 18.5337 | 0.18784 | 7651.9466 | 3.0541 | 0.63416 | 48.3526 | 33.3112 | 2.5303 | 0.16237 | 11.5638 | 0 | 0.78496 | 5984.469 | 1921.4689 | 1555.7493 | 0 | 1522.171 | 33.5784 | 1522.171 | 1522.171 | 0.013697 | 0 | 424.5293 | 4845.425 | 4740.8443 | 104.5807 | 0 | 104.5807 | 4740.8443 | 0 | 5984.469 | 1921.4689 | 1555.7493 | 0 | 1522.171 | 33.5784 | 1522.171 | 1522.171 | 0.013697 | 0 | 424.5293 | 4845.425 | 4740.8443 | 104.5807 | 0 | 104.5807 | 4740.8443 | 0 | 1806.418 | 1.865 | 5984.469 | 1921.4689 | 1555.7493 | 0 | 1522.171 | 33.5784 | 1522.171 | 1522.171 | 0.013697 | 0 | 424.5293 | 4845.425 | 4740.8443 | 104.5807 | 0 | 104.5807 | 4740.8443 | 0 | 1806.418 | 5984.469 | 1921.4689 | 1555.7493 | 0 | 1522.171 | 33.5784 | 1522.171 | 1522.171 | 0.013697 | 0 | 424.5293 | 4845.425 | 4740.8443 | 104.5807 | 0 | 104.5807 | 4740.8443 | 0 | 0.0083674 | 0.053598 | 0.025718 | 0 | 0.02397 | 7.4279e-05 | 0 | 0.00088302 | 0.00058236 | 0.013277 | 0 | 0.00065642 | 1.581e-05 | 7.5365e-05 | 0.00016105 | 5.2557e-05 | 7.5552e-05 | 0.00047855 | 0 | -0.00058357 | 0.00017329 | 40.0844 | 2.6353e-05 | 0.00011705 | 0.0006069 | 3.7912e-05 | 33.0681 | 0 | 0 | 0.078632 | 2.5303 | 0.0018201 | 0 | 0.95342 | 0 | 0.12319 | 2.6488 | 0 | 0.049522 | 0.094146 | 0 | 0.081373 | 0 | 0.0060141 | 0 | 0.042535 | 0.0218 | 0.010435 | 0 | -0.32854 | 0 | 0.0051437 | 0 | 0.014836 | 0.01379 | 0.0022994 | 0 | 0.021344 | 0.012411
1 | 16127.9095 | 9.4054 | 0.2938 | 16115.6617 | 2.5486 | 0.6199 | 40.8223 | 22.7872 | 1.1726 | 0.34627 | 15.3692 | 0 | 1.147 | 8958.0727 | 3081.7363 | 2718.0914 | 0 | 2617.0277 | 101.0638 | 2617.0277 | 2617.0277 | 0.14103 | 0 | 865.8985 | 7901.0201 | 7607.2453 | 293.7748 | 0 | 293.7748 | 7607.2453 | 0 | 8958.0727 | 3081.7363 | 2718.0914 | 0 | 2617.0277 | 101.0638 | 2617.0277 | 2617.0277 | 0.14103 | 0 | 865.8985 | 7901.0201 | 7607.2453 | 293.7748 | 0 | 293.7748 | 7607.2453 | 0 | 1463.3281 | 1.9276 | 8958.0727 | 3081.7363 | 2718.0914 | 0 | 2617.0277 | 101.0638 | 2617.0277 | 2617.0277 | 0.14103 | 0 | 865.8985 | 7901.0201 | 7607.2453 | 293.7748 | 0 | 293.7748 | 7607.2453 | 0 | 1463.3281 | 8958.0727 | 3081.7363 | 2718.0914 | 0 | 2617.0277 | 101.0638 | 2617.0277 | 2617.0277 | 0.14103 | 0 | 865.8985 | 7901.0201 | 7607.2453 | 293.7748 | 0 | 293.7748 | 7607.2453 | 0 | 0.0069825 | 0.025907 | 0.014261 | 0 | 0.030987 | 8.4028e-05 | 0 | 0.0011891 | 0.0007633 | 0.017053 | 0 | 0.00060488 | 2.1268e-05 | 6.537e-05 | 0.00022327 | 9.1724e-05 | 6.7872e-05 | 0.00041963 | 0 | -0.00055477 | 0.00019538 | 87.5013 | 2.2858e-05 | 0.00011653 | 0.00017583 | 1.4481e-05 | 22.5581 | 0 | 0 | 0.10928 | 1.1726 | 0.0013955 | 0 | 1.3268 | 0 | 0.12436 | 2.9701 | 0 | 0.13398 | 0.077459 | 0 | 0.07294 | 0 | 0.0080748 | 0 | 0.038159 | 0.015388 | 0.0096945 | 0 | -0.31191 | 0 | 0.0056626 | 0 | 0.012851 | 0.097352 | 0.0024712 | 0 | 0.0081414 | 0.087617
2 | 15928.1433 | 16.337 | 0.11982 | 15909.2175 | 2.4691 | 0.59145 | 45.384 | 32.2703 | 0.94716 | 0.17821 | 11.5981 | 0 | 0.39029 | 8164.3328 | 5161.9779 | 4327.4581 | 0 | 4111.8145 | 215.6436 | 4111.8145 | 4111.8145 | 0.020798 | 0 | 1211.2603 | 6844.4323 | 6503.3642 | 341.0681 | 0 | 341.0681 | 6503.3642 | 0 | 8164.3328 | 5161.9779 | 4327.4581 | 0 | 4111.8145 | 215.6436 | 4111.8145 | 4111.8145 | 0.020798 | 0 | 1211.2603 | 6844.4323 | 6503.3642 | 341.0681 | 0 | 341.0681 | 6503.3642 | 0 | 2071.3303 | 1.5192 | 8164.3328 | 5161.9779 | 4327.4581 | 0 | 4111.8145 | 215.6436 | 4111.8145 | 4111.8145 | 0.020798 | 0 | 1211.2603 | 6844.4323 | 6503.3642 | 341.0681 | 0 | 341.0681 | 6503.3642 | 0 | 2071.3303 | 8164.3328 | 5161.9779 | 4327.4581 | 0 | 4111.8145 | 215.6436 | 4111.8145 | 4111.8145 | 0.020798 | 0 | 1211.2603 | 6844.4323 | 6503.3642 | 341.0681 | 0 | 341.0681 | 6503.3642 | 0 | 0.0067646 | 0.047158 | 0.033845 | 0 | 0.014735 | 6.2779e-05 | 0 | 0.00066751 | 0.00061571 | 0.010667 | 0 | 0.00062839 | 1.2177e-05 | 7.0844e-05 | 0.00016506 | 4.6324e-05 | 5.8938e-05 | 0.00029849 | 0 | -0.00052052 | 0.00019198 | 50.1896 | 2.4772e-05 | 9.9892e-05 | 0.00041155 | 2.6721e-05 | 31.989 | 0 | 0 | 0.041054 | 0.94716 | 0.0015308 | 0 | 0.68073 | 0 | 0.15987 | 2.3261 | 0 | 0.10064 | 0.095365 | 0 | 0.072247 | 0 | 0.0073202 | 0 | 0.052127 | 0.019194 | 0.009304 | 0 | -0.46036 | 0 | 0.0054663 | 0 | 0.021909 | 0.019238 | 0.0024675 | 0 | 0.023633 | 0.017314
3 | 18716.0459 | 5.9469 | 0.67217 | 18706.5246 | 2.9022 | 0.75096 | 24.2021 | 10.8603 | 0.9529 | 0.37289 | 10.1501 | 0 | 1.8659 | 6926.7438 | 4015.09 | 3979.958 | 0 | 3865.155 | 114.803 | 3865.155 | 3865.155 | 0.11825 | 0 | 884.1714 | 6866.1348 | 6668.0793 | 198.0556 | 0 | 198.0556 | 6668.0793 | 0 | 6926.7438 | 4015.09 | 3979.958 | 0 | 3865.155 | 114.803 | 3865.155 | 3865.155 | 0.11825 | 0 | 884.1714 | 6866.1348 | 6668.0793 | 198.0556 | 0 | 198.0556 | 6668.0793 | 0 | 2524.0904 | 2.0767 | 6926.7438 | 4015.09 | 3979.958 | 0 | 3865.155 | 114.803 | 3865.155 | 3865.155 | 0.11825 | 0 | 884.1714 | 6866.1348 | 6668.0793 | 198.0556 | 0 | 198.0556 | 6668.0793 | 0 | 2524.0904 | 6926.7438 | 4015.09 | 3979.958 | 0 | 3865.155 | 114.803 | 3865.155 | 3865.155 | 0.11825 | 0 | 884.1714 | 6866.1348 | 6668.0793 | 198.0556 | 0 | 198.0556 | 6668.0793 | 0 | 0.0079512 | 0.015669 | 0.011694 | 0 | 0.036657 | 7.7505e-05 | 0 | 0.0021864 | 0.00058827 | 0.015325 | 0 | 0.00065046 | 1.5877e-05 | 8.1962e-05 | 0.00018068 | 0.0001094 | 6.8045e-05 | 0.00038303 | 0 | -0.00054696 | 0.00024476 | 82.6189 | 2.866e-05 | 9.622e-05 | 0.00020812 | 2.3397e-05 | 10.6207 | 0 | 0 | 0.14666 | 0.9529 | 0.002077 | 0 | 2.0358 | 0 | 0.11272 | 3.2016 | 0 | 0.14717 | 0.098017 | 0 | 0.076315 | 0 | 0.0086516 | 0 | 0.039253 | 0.037117 | 0.0090829 | 0 | -0.31552 | 0 | 0.0062395 | 0 | 0.016533 | 0.046598 | 0.0027779 | 0 | 0.013497 | 0.041938
4 | 48315.5386 | 4.017 | 0.30294 | 48307.6185 | 3.6002 | 0.64662 | 21.516 | 6.0516 | 0.43243 | 0.43666 | 13.5073 | 0 | 1.088 | 7529.2387 | 1781.2719 | 1725.6072 | 0 | 1648.3633 | 77.2439 | 1648.3633 | 1648.3633 | 0.024728 | 0 | 283.8369 | 7293.95 | 6967.4487 | 326.5012 | 0 | 326.5012 | 6967.4487 | 0 | 7529.2387 | 1781.2719 | 1725.6072 | 0 | 1648.3633 | 77.2439 | 1648.3633 | 1648.3633 | 0.024728 | 0 | 283.8369 | 7293.95 | 6967.4487 | 326.5012 | 0 | 326.5012 | 6967.4487 | 0 | 1976.237 | 1.8233 | 7529.2387 | 1781.2719 | 1725.6072 | 0 | 1648.3633 | 77.2439 | 1648.3633 | 1648.3633 | 0.024728 | 0 | 283.8369 | 7293.95 | 6967.4487 | 326.5012 | 0 | 326.5012 | 6967.4487 | 0 | 1976.237 | 7529.2387 | 1781.2719 | 1725.6072 | 0 | 1648.3633 | 77.2439 | 1648.3633 | 1648.3633 | 0.024728 | 0 | 283.8369 | 7293.95 | 6967.4487 | 326.5012 | 0 | 326.5012 | 6967.4487 | 0 | 0.0098636 | 0.0098081 | 0.0038397 | 0 | 0.026179 | 6.122e-05 | 0 | 0.001159 | 0.00062188 | 0.026936 | 0 | 0.00064742 | 3.3357e-05 | 6.9942e-05 | 0.00015614 | 0.00013688 | 6.1785e-05 | 0.00049974 | 0 | -0.00049887 | 0.0001618 | 196.8787 | 2.4457e-05 | 0.00011368 | 0.00020621 | 1.3604e-05 | 5.8414 | 0 | 0 | 0.070935 | 0.43243 | 0.0016378 | 0 | 1.3124 | 0 | 0.10161 | 5.1252 | 0 | 0.31917 | 0.081564 | 0 | 0.079194 | 0 | 0.0074119 | 0 | 0.047008 | 0.030527 | 0.009513 | 0 | -0.37955 | 0 | 0.006011 | 0 | 0.018608 | 0.017812 | 0.0025135 | 0 | 0.01035 | 0.016031
5 | 29261.2663 | 6.8515 | 0.60031 | 29250.6235 | 3.191 | 0.6568 | 27.7899 | 13.8879 | 0.42155 | 0.66349 | 11.3023 | 0 | 1.5148 | 8757.956 | 2395.4879 | 2388.3014 | 0 | 2326.862 | 61.4394 | 2326.862 | 2326.862 | 0.010776 | 0 | 881.4808 | 8731.6821 | 8507.0582 | 224.6238 | 0 | 224.6238 | 8507.0582 | 0 | 8757.956 | 2395.4879 | 2388.3014 | 0 | 2326.862 | 61.4394 | 2326.862 | 2326.862 | 0.010776 | 0 | 881.4808 | 8731.6821 | 8507.0582 | 224.6238 | 0 | 224.6238 | 8507.0582 | 0 | 1931.885 | 1.8301 | 8757.956 | 2395.4879 | 2388.3014 | 0 | 2326.862 | 61.4394 | 2326.862 | 2326.862 | 0.010776 | 0 | 881.4808 | 8731.6821 | 8507.0582 | 224.6238 | 0 | 224.6238 | 8507.0582 | 0 | 1931.885 | 8757.956 | 2395.4879 | 2388.3014 | 0 | 2326.862 | 61.4394 | 2326.862 | 2326.862 | 0.010776 | 0 | 881.4808 | 8731.6821 | 8507.0582 | 224.6238 | 0 | 224.6238 | 8507.0582 | 0 | 0.0087425 | 0.017902 | 0.0081704 | 0 | 0.034966 | 8.9642e-05 | 0 | 0.0019306 | 0.0008976 | 0.0151 | 0 | 0.00063286 | 6.5381e-05 | 7.9594e-05 | 0.00014533 | 0.00021074 | 7.7586e-05 | 0.00058519 | 0 | -0.00049191 | 0.00024472 | 90.1973 | 2.7832e-05 | 0.00011139 | 0.0001628 | 2.095e-05 | 13.5864 | 0 | 0 | 0.30486 | 0.42155 | 0.0015329 | 0 | 1.7349 | 0 | 0.20426 | 2.8607 | 0 | 0.34289 | 0.069838 | 0 | 0.071525 | 0 | 0.0075116 | 0 | 0.061901 | 0.0090823 | 0.0097861 | 0 | -0.39246 | 0 | 0.0061125 | 0 | 0.022205 | 0.0073896 | 0.002442 | 0 | 0.016714 | 0.0066506
6 | 86920.5325 | 8.2188 | 0.28802 | 86909.8671 | 2.1585 | 0.79901 | 34.6998 | 12.7475 | 0.68988 | 0.38544 | 20.1479 | 0 | 0.72909 | 6930.0758 | 3099.2663 | 2915.893 | 0 | 2792.221 | 123.672 | 2792.221 | 2792.221 | 0.12099 | 0 | 591.9181 | 6520.0463 | 6243.511 | 276.5352 | 0 | 276.5352 | 6243.511 | 0 | 6930.0758 | 3099.2663 | 2915.893 | 0 | 2792.221 | 123.672 | 2792.221 | 2792.221 | 0.12099 | 0 | 591.9181 | 6520.0463 | 6243.511 | 276.5352 | 0 | 276.5352 | 6243.511 | 0 | 1409.4364 | 2.523 | 6930.0758 | 3099.2663 | 2915.893 | 0 | 2792.221 | 123.672 | 2792.221 | 2792.221 | 0.12099 | 0 | 591.9181 | 6520.0463 | 6243.511 | 276.5352 | 0 | 276.5352 | 6243.511 | 0 | 1409.4364 | 6930.0758 | 3099.2663 | 2915.893 | 0 | 2792.221 | 123.672 | 2792.221 | 2792.221 | 0.12099 | 0 | 591.9181 | 6520.0463 | 6243.511 | 276.5352 | 0 | 276.5352 | 6243.511 | 0 | 0.0059137 | 0.022058 | 0.011534 | 0 | 0.041505 | 5.7287e-05 | 0 | 0.0010101 | 0.000916 | 0.018322 | 0 | 0.00063291 | 5.9527e-05 | 7.7776e-05 | 0.00019878 | 1.9138e-05 | 8.2202e-05 | 0.00052943 | 0 | -0.0004282 | 0.000234 | 201.0277 | 2.7196e-05 | 0.00010542 | 0.00030354 | 2.0024e-05 | 12.4274 | 0 | 0 | 0.11442 | 0.68988 | 0.001457 | 0 | 1.0032 | 0 | 0.21407 | 3.1853 | 0 | 0.21583 | 0.079846 | 0 | 0.077245 | 0 | 0.0074114 | 0 | 0.096672 | 0.022836 | 0.0088884 | 0 | -0.50357 | 0 | 0.0060108 | 0 | 0.031983 | 0.03595 | 0.0024313 | 0 | 0.023549 | 0.032355
7 | 14457.5371 | 16.2137 | 0.21677 | 14438.8195 | 2.2872 | 0.51281 | 47.1282 | 31.923 | 1.6473 | 0.29887 | 12.1382 | 0 | 1.1207 | 6155.3619 | 2265.5549 | 2151.3331 | 0 | 2068.2376 | 83.0956 | 2068.2376 | 2068.2376 | 0.080802 | 0 | 288.2138 | 5845.029 | 5619.2639 | 225.7651 | 0 | 225.7651 | 5619.2639 | 0 | 6155.3619 | 2265.5549 | 2151.3331 | 0 | 2068.2376 | 83.0956 | 2068.2376 | 2068.2376 | 0.080802 | 0 | 288.2138 | 5845.029 | 5619.2639 | 225.7651 | 0 | 225.7651 | 5619.2639 | 0 | 498.7958 | 1.8278 | 6155.3619 | 2265.5549 | 2151.3331 | 0 | 2068.2376 | 83.0956 | 2068.2376 | 2068.2376 | 0.080802 | 0 | 288.2138 | 5845.029 | 5619.2639 | 225.7651 | 0 | 225.7651 | 5619.2639 | 0 | 498.7958 | 6155.3619 | 2265.5549 | 2151.3331 | 0 | 2068.2376 | 83.0956 | 2068.2376 | 2068.2376 | 0.080802 | 0 | 288.2138 | 5845.029 | 5619.2639 | 225.7651 | 0 | 225.7651 | 5619.2639 | 0 | 0.0062662 | 0.046621 | 0.028908 | 0 | 0.031633 | 8.6518e-05 | 0 | 0.00090514 | 0.00071074 | 0.015049 | 0 | 0.00061787 | 9.9444e-06 | 5.2039e-05 | 0.00015994 | 0.00017833 | 3.8539e-05 | 0.00032971 | 0 | -0.00043617 | 0.00020915 | 86.2399 | 1.8197e-05 | 0.00011093 | 0.00037298 | 1.6154e-05 | 31.5914 | 0 | 0 | 0.1396 | 1.6473 | 0.0017501 | 0 | 1.2827 | 0 | 0.20327 | 2.623 | 0 | 0.088937 | 0.099342 | 0 | 0.073744 | 0 | 0.0070314 | 0 | 0.025003 | 0.063791 | 0.0099838 | 0 | -0.28297 | 0 | 0.0072602 | 0 | 0.011806 | 0.0072702 | 0.0029741 | 0 | 0.01048 | 0.0065432
8 | 47344.295 | 5.0503 | 0.63628 | 47335.8541 | 2.7544 | 0.61661 | 24.6788 | 8.3466 | 1.5551 | 0.20727 | 12.2531 | 0 | 2.3168 | 6855.5819 | 1204.2231 | 1136.7866 | 0 | 1102.4211 | 34.3656 | 1102.4211 | 1102.4211 | 0.0035436 | 0 | 116.6743 | 6471.6693 | 6276.0278 | 195.6414 | 0 | 195.6414 | 6276.0278 | 0 | 6855.5819 | 1204.2231 | 1136.7866 | 0 | 1102.4211 | 34.3656 | 1102.4211 | 1102.4211 | 0.0035436 | 0 | 116.6743 | 6471.6693 | 6276.0278 | 195.6414 | 0 | 195.6414 | 6276.0278 | 0 | 2504.1075 | 1.5354 | 6855.5819 | 1204.2231 | 1136.7866 | 0 | 1102.4211 | 34.3656 | 1102.4211 | 1102.4211 | 0.0035436 | 0 | 116.6743 | 6471.6693 | 6276.0278 | 195.6414 | 0 | 195.6414 | 6276.0278 | 0 | 2504.1075 | 6855.5819 | 1204.2231 | 1136.7866 | 0 | 1102.4211 | 34.3656 | 1102.4211 | 1102.4211 | 0.0035436 | 0 | 116.6743 | 6471.6693 | 6276.0278 | 195.6414 | 0 | 195.6414 | 6276.0278 | 0 | 0.0075463 | 0.012872 | 0.0085201 | 0 | 0.029206 | 7.225e-05 | 0 | 0.0019793 | 0.00076945 | 0.012494 | 0 | 0.00062863 | 1.3847e-05 | 5.9755e-05 | 0.00018003 | 9.2215e-05 | 5.0232e-05 | 0.00037572 | 0 | -0.00038228 | 0.00020258 | 213.9172 | 2.0895e-05 | 8.3878e-05 | 0.00020964 | 1.5384e-05 | 8.1537 | 0 | 0 | 0.040277 | 1.5551 | 0.0012388 | 0 | 2.4656 | 0 | 0.09804 | 2.6383 | 0 | 0.11178 | 0.069773 | 0 | 0.074439 | 0 | 0.0066001 | 0 | 0.037922 | 0.015691 | 0.0086756 | 0 | -0.2886 | 0 | 0.0061628 | 0 | 0.015774 | 0.043915 | 0.0023853 | 0 | 0.011614 | 0.039523
9 | 60188.1706 | 21.9912 | 0.30065 | 60163.9628 | 1.9159 | 0.52933 | 49.486 | 37.719 | 0.19608 | 0.28178 | 10.3702 | 0 | 0.91896 | 5498.7168 | 2760.1289 | 2071.4767 | 0 | 2001.5607 | 69.9161 | 2001.5607 | 2001.5607 | 0.1435 | 0 | 693.6256 | 4126.787 | 3987.5005 | 139.2865 | 0 | 139.2865 | 3987.5005 | 0 | 5498.7168 | 2760.1289 | 2071.4767 | 0 | 2001.5607 | 69.9161 | 2001.5607 | 2001.5607 | 0.1435 | 0 | 693.6256 | 4126.787 | 3987.5005 | 139.2865 | 0 | 139.2865 | 3987.5005 | 0 | 1649.7603 | 1.4397 | 5498.7168 | 2760.1289 | 2071.4767 | 0 | 2001.5607 | 69.9161 | 2001.5607 | 2001.5607 | 0.1435 | 0 | 693.6256 | 4126.787 | 3987.5005 | 139.2865 | 0 | 139.2865 | 3987.5005 | 0 | 1649.7603 | 5498.7168 | 2760.1289 | 2071.4767 | 0 | 2001.5607 | 69.9161 | 2001.5607 | 2001.5607 | 0.1435 | 0 | 693.6256 | 4126.787 | 3987.5005 | 139.2865 | 0 | 139.2865 | 3987.5005 | 0 | 0.0052491 | 0.064069 | 0.03819 | 0 | 0.028669 | 6.6475e-05 | 0 | 0.0010249 | 0.00067371 | 0.010128 | 0 | 0.00061658 | 1.0388e-05 | 7.3814e-05 | 0.00015528 | 0.00011418 | 6.9376e-05 | 0.00044282 | 0 | -0.00038596 | 0.000137 | 225.4795 | 2.5811e-05 | 0.00010519 | 0.00018437 | 1.5801e-05 | 37.45 | 0 | 0 | 0.1247 | 0.19608 | 0.0019805 | 0 | 1.0491 | 0 | 0.1514 | 2.0653 | 0 | 0.07187 | 0.088982 | 0 | 0.075557 | 0 | 0.0076219 | 0 | 0.051889 | 0.051039 | 0.010125 | 0 | -0.28868 | 0 | 0.0061752 | 0 | 0.019305 | 0.03796 | 0.0026685 | 0 | 0.011818 | 0.034164

## Percentiles
Element | TEA results | [5 empty] | LCA results | [6 empty] | Carbon recovery | [17 empty] | Nitrogen recovery | [19 empty] | phosphorus recovery | [18 empty] | potassium recovery | [17 empty] | cost breakdown | [25 empty] | GHG breakdown
Variable | Net cost [USD/cap/yr] | Annual CAPEX [USD/cap/yr] | Energy [USD/cap/yr] | Annual OPEX [USD/cap/yr] | Labor [USD/cap/yr] | Sales [USD/cap/yr] | Net emission [kg CO2-eq/cap/yr] | Construction [kg CO2-eq/cap/yr] | Transportation [kg CO2-eq/cap/yr] | Fugitive gas [kg CO2-eq/cap/yr] | Stream items [kg CO2-eq/cap/yr] | Offset [kg CO2-eq/cap/yr] | Other [kg CO2-eq/cap/yr] | C urine [kg carbon/yr] | C feces [kg carbon/yr] | C toilet sol [kg carbon/yr] | C toilet gas [kg carbon/yr] | C transport sol [kg carbon/yr] | C transport sol loss [kg carbon/yr] | C pretreat sol [kg carbon/yr] | C dryer sol [kg carbon/yr] | C dryer gas [kg carbon/yr] | C pyrolysis biochar [kg carbon/yr] | C pyrolysis gas [kg carbon/yr] | C toilet liq [kg carbon/yr] | C trans liq [kg carbon/yr] | C trans liq loss [kg carbon/yr] | C pretreat liq [kg carbon/yr] | C treat liq [kg carbon/yr] | C bed liq [kg carbon/yr] | C bed gas [kg carbon/yr] | N urine [kg nitrogen/yr] | N feces [kg nitrogen/yr] | N toilet sol [kg nitrogen/yr] | N toilet gas [kg nitrogen/yr] | N transport sol [kg nitrogen/yr] | N transport sol loss [kg nitrogen/yr] | N pretreat sol [kg nitrogen/yr] | N dryer sol [kg nitrogen/yr] | N dryer gas [kg nitrogen/yr] | N pyrolysis biochar [kg nitrogen/yr] | N pyrolysis gas [kg nitrogen/yr] | N toilet liq [kg nitrogen/yr] | N trans liq [kg nitrogen/yr] | N trans liq loss [kg nitrogen/yr] | N pretreat liq [kg nitrogen/yr] | N treat liq [kg nitrogen/yr] | N bed liq [kg nitrogen/yr] | N bed gas [kg nitrogen/yr] | N struvite [kg nitrogen/yr] | N NH3 [kg nitrogen/yr] | P urine [kg phosphorus/yr] | P feces [kg phosphorus/yr] | P toilet sol [kg phosphorus/yr] | P toilet gas [kg phosphorus/yr] | P transport sol [kg phosphorus/yr] | P transport sol loss [kg phosphorus/yr] | P pretreat sol [kg phosphorus/yr] | P dryer sol [kg phosphorus/yr] | P dryer gas [kg phosphorus/yr] | P pyrolysis biochar [kg phosphorus/yr] | P pyrolysis gas [kg phosphorus/yr] | P toilet liq [kg phosphorus/yr] | P trans liq [kg phosphorus/yr] | P trans liq loss [kg phosphorus/yr] | P pretreat liq [kg phosphorus/yr] | P treat liq [kg phosphorus/yr] | P bed liq [kg phosphorus/yr] | P bed gas [kg phosphorus/yr] | P struvite [kg phosphorus/yr] | K urine [kg potassium/yr] | K feces [kg potassium/yr] | K toilet sol [kg potassium/yr] | K toilet gas [kg potassium/yr] | K transport sol [kg potassium/yr] | K transport sol loss [kg potassium/yr] | K pretreat sol [kg potassium/yr] | K dryer sol [kg potassium/yr] | K dryer gas [kg potassium/yr] | K pyrolysis biochar [kg potassium/yr] | K pyrolysis gas [kg potassium/yr] | K toilet liq [kg potassium/yr] | K trans liq [kg potassium/yr] | K trans liq loss [kg potassium/yr] | K pretreat liq [kg potassium/yr] | K treat liq [kg potassium/yr] | K bed liq [kg potassium/yr] | K bed gas [kg potassium/yr] | operator_cost_opex [USD/cap/d] | cost_capex_front_end [USD/cap/d] | front_end_cost_opex [USD/cap/d] | front_end_cost_electricity [USD/cap/d] | transport_cost_opex [USD/cap/d] | pretreatment_cost_capex [USD/cap/d] | pretreatment_cost_opex [USD/cap/d] | pretreatment_cost_electricity [USD/cap/d] | liq_treatment_cost_capex [USD/cap/d] | liq_treatment_cost_opex [USD/cap/d] | liq_treatment_cost_electricity [USD/cap/d] | controls_housing_cost_capex [USD/cap/d] | controls_housing_cost_opex [USD/cap/d] | controls_housing_cost_electricity [USD/cap/d] | dryer_hhx_cost_capex [USD/cap/d] | dryer_hhx_cost_opex [USD/cap/d] | dryer_hhx_cost_electricity [USD/cap/d] | ohx_cost_capex [USD/cap/d] | ohx_cost_opex [USD/cap/d] | ohx_cost_electricity [USD/cap/d] | carbonizer_base_cost_capex [USD/cap/d] | carbonizer_base_cost_opex [USD/cap/d] | carbonizer_base_cost_electricity [USD/cap/d] | pollution_control_cost_capex [USD/cap/d] | pollution_control_cost_opex [USD/cap/d] | pollution_control_cost_electricity [USD/cap/d] | GHG_ghg_front_end [kg CO2-eq/cap/yr] | front_end_ghg_opex [kg CO2-eq/cap/yr] | front_end_ghg_electricity [kg CO2-eq/cap/yr] | front_end_ghg_direct [kg CO2-eq/cap/yr] | transport_ghg_opex [kg CO2-eq/cap/yr] | pretreatment_ghg_capex [kg CO2-eq/cap/yr] | pretreatment_ghg_opex [kg CO2-eq/cap/yr] | pretreatment_ghg_electricity [kg CO2-eq/cap/yr] | pretreatment_ghg_direct [kg CO2-eq/cap/yr] | liq_treatment_ghg_capex [kg CO2-eq/cap/yr] | liq_treatment_ghg_opex [kg CO2-eq/cap/yr] | liq_treatment_ghg_electricity [kg CO2-eq/cap/yr] | liq_treatment_ghg_direct [kg CO2-eq/cap/yr] | controls_housing_ghg_capex [kg CO2-eq/cap/yr] | controls_housing_ghg_opex [kg CO2-eq/cap/yr] | controls_housing_ghg_electricity [kg CO2-eq/cap/yr] | controls_housing_ghg_direct [kg CO2-eq/cap/yr] | dryer_hhx_ghg_capex [kg CO2-eq/cap/yr] | dryer_hhx_ghg_opex [kg CO2-eq/cap/yr] | dryer_hhx_ghg_electricity [kg CO2-eq/cap/yr] | dryer_hhx_ghg_direct [kg CO2-eq/cap/yr] | ohx_ghg_capex [kg CO2-eq/cap/yr] | ohx_ghg_opex [kg CO2-eq/cap/yr] | ohx_ghg_electricity [kg CO2-eq/cap/yr] | ohx_ghg_direct [kg CO2-eq/cap/yr] | carbonizer_base_ghg_capex [kg CO2-eq/cap/yr] | carbonizer_base_ghg_opex [kg CO2-eq/cap/yr] | carbonizer_base_ghg_electricity [kg CO2-eq/cap/yr] | carbonizer_base_ghg_direct [kg CO2-eq/cap/yr] | pollution_control_ghg_capex [kg CO2-eq/cap/yr] | pollution_control_ghg_opex [kg CO2-eq/cap/yr] | pollution_control_ghg_electricity [kg CO2-eq/cap/yr] | pollution_control_ghg_direct [kg CO2-eq/cap/yr]
0 | 7673.7223 | 4.017 | 0.11982 | 7651.9466 | 1.9159 | 0.51281 | 21.516 | 6.0516 | 0.19608 | 0.16237 | 10.1501 | 0 | 0.39029 | 5498.7168 | 1204.2231 | 1136.7866 | 0 | 1102.4211 | 33.5784 | 1102.4211 | 1102.4211 | 0.0035436 | 0 | 116.6743 | 4126.787 | 3987.5005 | 104.5807 | 0 | 104.5807 | 3987.5005 | 0 | 5498.7168 | 1204.2231 | 1136.7866 | 0 | 1102.4211 | 33.5784 | 1102.4211 | 1102.4211 | 0.0035436 | 0 | 116.6743 | 4126.787 | 3987.5005 | 104.5807 | 0 | 104.5807 | 3987.5005 | 0 | 498.7958 | 1.4397 | 5498.7168 | 1204.2231 | 1136.7866 | 0 | 1102.4211 | 33.5784 | 1102.4211 | 1102.4211 | 0.0035436 | 0 | 116.6743 | 4126.787 | 3987.5005 | 104.5807 | 0 | 104.5807 | 3987.5005 | 0 | 498.7958 | 5498.7168 | 1204.2231 | 1136.7866 | 0 | 1102.4211 | 33.5784 | 1102.4211 | 1102.4211 | 0.0035436 | 0 | 116.6743 | 4126.787 | 3987.5005 | 104.5807 | 0 | 104.5807 | 3987.5005 | 0 | 0.0052491 | 0.0098081 | 0.0038397 | 0 | 0.014735 | 5.7287e-05 | 0 | 0.00066751 | 0.00058236 | 0.010128 | 0 | 0.00060488 | 9.9444e-06 | 5.2039e-05 | 0.00014533 | 1.9138e-05 | 3.8539e-05 | 0.00029849 | 0 | -0.00058357 | 0.000137 | 40.0844 | 1.8197e-05 | 8.3878e-05 | 0.0001628 | 1.3604e-05 | 5.8414 | 0 | 0 | 0.040277 | 0.19608 | 0.0012388 | 0 | 0.68073 | 0 | 0.09804 | 2.0653 | 0 | 0.049522 | 0.069773 | 0 | 0.071525 | 0 | 0.0060141 | 0 | 0.025003 | 0.0090823 | 0.0086756 | 0 | -0.50357 | 0 | 0.0051437 | 0 | 0.011806 | 0.0072702 | 0.0022994 | 0 | 0.0081414 | 0.0065432
0.05 | 10726.439 | 4.482 | 0.15043 | 10706.0394 | 2.0251 | 0.52025 | 22.7248 | 7.0844 | 0.29754 | 0.16949 | 10.2492 | 0 | 0.54275 | 5717.3053 | 1463.8951 | 1325.3199 | 0 | 1291.3085 | 33.9326 | 1291.3085 | 1291.3085 | 0.0067984 | 0 | 191.8975 | 4450.1741 | 4326.5052 | 120.1983 | 0 | 120.1983 | 4326.5052 | 0 | 5717.3053 | 1463.8951 | 1325.3199 | 0 | 1291.3085 | 33.9326 | 1291.3085 | 1291.3085 | 0.0067984 | 0 | 191.8975 | 4450.1741 | 4326.5052 | 120.1983 | 0 | 120.1983 | 4326.5052 | 0 | 908.5841 | 1.4755 | 5717.3053 | 1463.8951 | 1325.3199 | 0 | 1291.3085 | 33.9326 | 1291.3085 | 1291.3085 | 0.0067984 | 0 | 191.8975 | 4450.1741 | 4326.5052 | 120.1983 | 0 | 120.1983 | 4326.5052 | 0 | 908.5841 | 5717.3053 | 1463.8951 | 1325.3199 | 0 | 1291.3085 | 33.9326 | 1291.3085 | 1291.3085 | 0.0067984 | 0 | 191.8975 | 4450.1741 | 4326.5052 | 120.1983 | 0 | 120.1983 | 4326.5052 | 0 | 0.0055482 | 0.011187 | 0.0057885 | 0 | 0.018891 | 5.9057e-05 | 0 | 0.00076449 | 0.00058502 | 0.010371 | 0 | 0.00061014 | 1.0144e-05 | 5.5511e-05 | 0.00014981 | 3.1371e-05 | 4.3801e-05 | 0.00031254 | 0 | -0.00057061 | 0.00014816 | 44.6318 | 1.9411e-05 | 8.9432e-05 | 0.00016866 | 1.3998e-05 | 6.8819 | 0 | 0 | 0.040627 | 0.29754 | 0.0013093 | 0 | 0.80344 | 0 | 0.099645 | 2.1826 | 0 | 0.059579 | 0.069802 | 0 | 0.07185 | 0 | 0.0062778 | 0 | 0.030816 | 0.01192 | 0.0087714 | 0 | -0.48413 | 0 | 0.0052889 | 0 | 0.012276 | 0.0073239 | 0.002338 | 0 | 0.0091354 | 0.0065915
0.25 | 15978.0849 | 6.1731 | 0.23459 | 15960.8285 | 2.3327 | 0.59774 | 25.4566 | 11.3321 | 0.49679 | 0.22589 | 11.3677 | 0 | 0.81846 | 6330.4169 | 2007.4904 | 1812.0746 | 0 | 1736.6627 | 63.5586 | 1736.6627 | 1736.6627 | 0.015472 | 0 | 322.2927 | 6001.6891 | 5775.3257 | 196.245 | 0 | 196.245 | 5775.3257 | 0 | 6330.4169 | 2007.4904 | 1812.0746 | 0 | 1736.6627 | 63.5586 | 1736.6627 | 1736.6627 | 0.015472 | 0 | 322.2927 | 6001.6891 | 5775.3257 | 196.245 | 0 | 196.245 | 5775.3257 | 0 | 1509.9361 | 1.6074 | 6330.4169 | 2007.4904 | 1812.0746 | 0 | 1736.6627 | 63.5586 | 1736.6627 | 1736.6627 | 0.015472 | 0 | 322.2927 | 6001.6891 | 5775.3257 | 196.245 | 0 | 196.245 | 5775.3257 | 0 | 1509.9361 | 6330.4169 | 2007.4904 | 1812.0746 | 0 | 1736.6627 | 63.5586 | 1736.6627 | 1736.6627 | 0.015472 | 0 | 322.2927 | 6001.6891 | 5775.3257 | 196.245 | 0 | 196.245 | 5775.3257 | 0 | 0.0063908 | 0.016227 | 0.0092737 | 0 | 0.026802 | 6.3703e-05 | 0 | 0.00093138 | 0.00061725 | 0.012689 | 0 | 0.0006205 | 1.2594e-05 | 6.6513e-05 | 0.00015709 | 6.2349e-05 | 5.965e-05 | 0.00037755 | 0 | -0.00054035 | 0.00017796 | 83.5241 | 2.3258e-05 | 0.00010122 | 0.00018983 | 1.5489e-05 | 11.0724 | 0 | 0 | 0.07286 | 0.49679 | 0.0014755 | 0 | 1.0147 | 0 | 0.11534 | 2.6268 | 0 | 0.091864 | 0.078056 | 0 | 0.073141 | 0 | 0.0071036 | 0 | 0.038433 | 0.016567 | 0.0091382 | 0 | -0.38924 | 0 | 0.0057497 | 0 | 0.015071 | 0.014795 | 0.002434 | 0 | 0.010764 | 0.013316
0.5 | 23988.6561 | 8.8121 | 0.29723 | 23978.5741 | 2.6515 | 0.62703 | 37.7611 | 18.3375 | 0.95003 | 0.32257 | 11.8682 | 0 | 1.1043 | 6928.4098 | 2577.8084 | 2269.8173 | 0 | 2197.5498 | 80.1697 | 2197.5498 | 2197.5498 | 0.052765 | 0 | 642.7719 | 6682.2393 | 6389.696 | 225.1945 | 0 | 225.1945 | 6389.696 | 0 | 6928.4098 | 2577.8084 | 2269.8173 | 0 | 2197.5498 | 80.1697 | 2197.5498 | 2197.5498 | 0.052765 | 0 | 642.7719 | 6682.2393 | 6389.696 | 225.1945 | 0 | 225.1945 | 6389.696 | 0 | 1869.1515 | 1.8289 | 6928.4098 | 2577.8084 | 2269.8173 | 0 | 2197.5498 | 80.1697 | 2197.5498 | 2197.5498 | 0.052765 | 0 | 642.7719 | 6682.2393 | 6389.696 | 225.1945 | 0 | 225.1945 | 6389.696 | 0 | 1869.1515 | 6928.4098 | 2577.8084 | 2269.8173 | 0 | 2197.5498 | 80.1697 | 2197.5498 | 2197.5498 | 0.052765 | 0 | 642.7719 | 6682.2393 | 6389.696 | 225.1945 | 0 | 225.1945 | 6389.696 | 0 | 0.0072644 | 0.023983 | 0.012978 | 0 | 0.030097 | 7.3264e-05 | 0 | 0.001092 | 0.00069222 | 0.015074 | 0 | 0.00063074 | 1.5843e-05 | 7.2329e-05 | 0.00016305 | 0.00010081 | 6.7958e-05 | 0.00043123 | 0 | -0.00049539 | 0.00019898 | 88.8493 | 2.5292e-05 | 0.00010817 | 0.00020888 | 1.8089e-05 | 18.0722 | 0 | 0 | 0.11185 | 0.95003 | 0.0015853 | 0 | 1.2975 | 0 | 0.13788 | 2.7547 | 0 | 0.12288 | 0.085273 | 0 | 0.074998 | 0 | 0.0074116 | 0 | 0.044772 | 0.022318 | 0.0096037 | 0 | -0.32203 | 0 | 0.0060617 | 0 | 0.01757 | 0.027594 | 0.0024694 | 0 | 0.012658 | 0.024835
0.75 | 48072.7277 | 16.3062 | 0.52596 | 48064.6774 | 3.0161 | 0.65426 | 46.6921 | 32.1835 | 1.4595 | 0.38231 | 13.1938 | 0 | 1.4229 | 8005.5593 | 3094.8838 | 2866.4426 | 0 | 2748.4227 | 111.3682 | 2748.4227 | 2748.4227 | 0.12031 | 0 | 877.5852 | 7186.9962 | 6892.6064 | 289.4649 | 0 | 289.4649 | 6892.6064 | 0 | 8005.5593 | 3094.8838 | 2866.4426 | 0 | 2748.4227 | 111.3682 | 2748.4227 | 2748.4227 | 0.12031 | 0 | 877.5852 | 7186.9962 | 6892.6064 | 289.4649 | 0 | 289.4649 | 6892.6064 | 0 | 2047.557 | 1.9119 | 8005.5593 | 3094.8838 | 2866.4426 | 0 | 2748.4227 | 111.3682 | 2748.4227 | 2748.4227 | 0.12031 | 0 | 877.5852 | 7186.9962 | 6892.6064 | 289.4649 | 0 | 289.4649 | 6892.6064 | 0 | 2047.557 | 8005.5593 | 3094.8838 | 2866.4426 | 0 | 2748.4227 | 111.3682 | 2748.4227 | 2748.4227 | 0.12031 | 0 | 877.5852 | 7186.9962 | 6892.6064 | 289.4649 | 0 | 289.4649 | 6892.6064 | 0 | 0.0082634 | 0.047024 | 0.02811 | 0 | 0.034133 | 8.2397e-05 | 0 | 0.0017453 | 0.00076791 | 0.016621 | 0 | 0.00064379 | 3.0335e-05 | 7.7173e-05 | 0.00018052 | 0.0001312 | 7.4008e-05 | 0.00049444 | 0 | -0.00043019 | 0.00022778 | 199.9904 | 2.6985e-05 | 0.00011311 | 0.00035562 | 2.2786e-05 | 31.8896 | 0 | 0 | 0.13587 | 1.4595 | 0.0018026 | 0 | 1.6329 | 0 | 0.19242 | 3.1315 | 0 | 0.19867 | 0.09506 | 0 | 0.077013 | 0 | 0.0075943 | 0 | 0.052068 | 0.03547 | 0.0099344 | 0 | -0.29448 | 0 | 0.0061721 | 0 | 0.021258 | 0.042426 | 0.0026298 | 0 | 0.020187 | 0.038184
0.95 | 74890.9696 | 20.4353 | 0.65602 | 74874.2102 | 3.4161 | 0.77738 | 48.976 | 35.7355 | 2.133 | 0.56141 | 17.9975 | 0 | 2.1139 | 8868.0202 | 4645.8783 | 4171.0831 | 0 | 4000.8177 | 174.2564 | 4000.8177 | 4000.8177 | 0.14238 | 0 | 1064.0703 | 8357.8842 | 8102.1424 | 334.513 | 0 | 334.513 | 8102.1424 | 0 | 8868.0202 | 4645.8783 | 4171.0831 | 0 | 4000.8177 | 174.2564 | 4000.8177 | 4000.8177 | 0.14238 | 0 | 1064.0703 | 8357.8842 | 8102.1424 | 334.513 | 0 | 334.513 | 8102.1424 | 0 | 2515.0981 | 2.3222 | 8868.0202 | 4645.8783 | 4171.0831 | 0 | 4000.8177 | 174.2564 | 4000.8177 | 4000.8177 | 0.14238 | 0 | 1064.0703 | 8357.8842 | 8102.1424 | 334.513 | 0 | 334.513 | 8102.1424 | 0 | 2515.0981 | 8868.0202 | 4645.8783 | 4171.0831 | 0 | 4000.8177 | 174.2564 | 4000.8177 | 4000.8177 | 0.14238 | 0 | 1064.0703 | 8357.8842 | 8102.1424 | 334.513 | 0 | 334.513 | 8102.1424 | 0 | 0.0093591 | 0.059357 | 0.036235 | 0 | 0.039324 | 8.8236e-05 | 0 | 0.0020932 | 0.00090772 | 0.023059 | 0 | 0.00065374 | 6.2747e-05 | 8.0896e-05 | 0.00021225 | 0.00019616 | 8.0125e-05 | 0.00056009 | 0 | -0.00038394 | 0.00024474 | 220.2764 | 2.8287e-05 | 0.00011681 | 0.00051899 | 3.2876e-05 | 35.4782 | 0 | 0 | 0.23367 | 2.133 | 0.0020336 | 0 | 2.2722 | 0 | 0.20965 | 4.2596 | 0 | 0.33222 | 0.098746 | 0 | 0.080392 | 0 | 0.008392 | 0 | 0.081025 | 0.058053 | 0.010296 | 0 | -0.28551 | 0 | 0.0068009 | 0 | 0.027583 | 0.074513 | 0.0028858 | 0 | 0.023595 | 0.067061
1 | 86920.5325 | 21.9912 | 0.67217 | 86909.8671 | 3.6002 | 0.79901 | 49.486 | 37.719 | 2.5303 | 0.66349 | 20.1479 | 0 | 2.3168 | 8958.0727 | 5161.9779 | 4327.4581 | 0 | 4111.8145 | 215.6436 | 4111.8145 | 4111.8145 | 0.1435 | 0 | 1211.2603 | 8731.6821 | 8507.0582 | 341.0681 | 0 | 341.0681 | 8507.0582 | 0 | 8958.0727 | 5161.9779 | 4327.4581 | 0 | 4111.8145 | 215.6436 | 4111.8145 | 4111.8145 | 0.1435 | 0 | 1211.2603 | 8731.6821 | 8507.0582 | 341.0681 | 0 | 341.0681 | 8507.0582 | 0 | 2524.0904 | 2.523 | 8958.0727 | 5161.9779 | 4327.4581 | 0 | 4111.8145 | 215.6436 | 4111.8145 | 4111.8145 | 0.1435 | 0 | 1211.2603 | 8731.6821 | 8507.0582 | 341.0681 | 0 | 341.0681 | 8507.0582 | 0 | 2524.0904 | 8958.0727 | 5161.9779 | 4327.4581 | 0 | 4111.8145 | 215.6436 | 4111.8145 | 4111.8145 | 0.1435 | 0 | 1211.2603 | 8731.6821 | 8507.0582 | 341.0681 | 0 | 341.0681 | 8507.0582 | 0 | 0.0098636 | 0.064069 | 0.03819 | 0 | 0.041505 | 8.9642e-05 | 0 | 0.0021864 | 0.000916 | 0.026936 | 0 | 0.00065642 | 6.5381e-05 | 8.1962e-05 | 0.00022327 | 0.00021074 | 8.2202e-05 | 0.00058519 | 0 | -0.00038228 | 0.00024476 | 225.4795 | 2.866e-05 | 0.00011705 | 0.0006069 | 3.7912e-05 | 37.45 | 0 | 0 | 0.30486 | 2.5303 | 0.002077 | 0 | 2.4656 | 0 | 0.21407 | 5.1252 | 0 | 0.34289 | 0.099342 | 0 | 0.081373 | 0 | 0.0086516 | 0 | 0.096672 | 0.063791 | 0.010435 | 0 | -0.28297 | 0 | 0.0072602 | 0 | 0.031983 | 0.097352 | 0.0029741 | 0 | 0.023633 | 0.087617

## Spearman
Element | Parameter | Net cost [USD/cap/yr] | Annual CAPEX [USD/cap/yr] | Energy [USD/cap/yr] | Annual OPEX [USD/cap/yr] | Labor [USD/cap/yr] | Sales [USD/cap/yr] | Net emission [kg CO2-eq/cap/yr] | Construction [kg CO2-eq/cap/yr] | Transportation [kg CO2-eq/cap/yr] | Fugitive gas [kg CO2-eq/cap/yr] | Stream items [kg CO2-eq/cap/yr] | Offset [kg CO2-eq/cap/yr] | Other [kg CO2-eq/cap/yr]
Excretion-B1 | E cal [kcal/cap/d] | -0.23636 | -0.0060606 | -0.0060606 | -0.23636 | 0.26061 | -0.018182 | -0.13939 | 0.078788 | -0.39394 | 0.27273 | -0.49091 |  | -0.078788
| P veg [g/cap/d] | 0.018182 | -0.28485 | -0.10303 | 0.018182 | 0.39394 | 0.72121 | -0.32121 | -0.33333 | 0.11515 | 0.30909 | 0.16364 |  | -0.27273
| P anim [g/cap/d] | 0.66061 | -0.030303 | 0.066667 | 0.66061 | -0.47879 | 0.15152 | -0.054545 | -0.11515 | -0.38182 | 0.078788 | 0.49091 |  | -0.17576
| N prot [fraction] | 0.10303 | -0.21212 | 0.2 | 0.10303 | 0.066667 | 0.52727 | -0.28485 | -0.29697 | 0.23636 | 0.042424 | 0.21212 |  | 0.078788
| P prot v [fraction] | 0.078788 | -0.11515 | 0.18788 | 0.078788 | 0.50303 | 0.22424 | -0.21212 | -0.10303 | -0.17576 | -0.13939 | -0.40606 |  | -0.13939
| P prot a [fraction] | -0.6 | 0.10303 | 0.0060606 | -0.6 | -0.018182 | -0.26061 | 0.11515 | 0.17576 | 0.3697 | -0.0060606 | -0.15152 |  | 0.45455
| K cal [g K/1000 kcal] | 0.24848 | -0.11515 | -0.16364 | 0.24848 | 0.12727 | 0.066667 | -0.15152 | -0.10303 | -0.44242 | 0.29697 | 0.52727 |  | -0.26061
| N exc [fraction of intake] | 0.13939 | -0.51515 | 0.56364 | 0.13939 | 0.38182 | 0.55152 | -0.55152 | -0.46667 | -0.054545 | 0.29697 | -0.042424 |  | 0.56364
| P exc [fraction of intake] | 0.33333 | -0.45455 | 0.21212 | 0.33333 | 0.0060606 | 0.11515 | -0.27273 | -0.47879 | 0.15152 | 0.30909 | 0.58788 |  | 0.33333
| K exc [fraction of intake] | -0.24848 | -0.030303 | -0.018182 | -0.24848 | -0.16364 | 0.27273 | -0.15152 | -0.042424 | 0.12727 | 0.078788 | -0.066667 |  | 0.078788
| E exc [fraction of intake] | -0.030303 | 0.018182 | -0.21212 | -0.030303 | 0.078788 | 0.17576 | 0.090909 | 0.030303 | -0.078788 | 0.53939 | 0.21212 |  | -0.13939
| N ur [fraction of total] | -0.018182 | 0.44242 | -0.55152 | -0.018182 | -0.15152 | 0.30909 | 0.39394 | 0.4303 | -0.21212 | 0.11515 | 0.15152 |  | -0.61212
| P ur [fraction of total] | 0.17576 | 0.12727 | 0.042424 | 0.17576 | -0.58788 | -0.55152 | 0.2 | 0.11515 | -0.0060606 | -0.27273 | 0.24848 |  | 0.21212
| K ur [fraction of total] | 0.10303 | -0.52727 | 0.34545 | 0.10303 | 0.6 | 0.10303 | -0.38182 | -0.47879 | 0.16364 | 0.2 | 0.34545 |  | 0.46667
| E fec [fraction of total] | -0.16364 | 0.6 | -0.28485 | -0.16364 | -0.72121 | -0.32121 | 0.6 | 0.53939 | 0.2 | -0.32121 | -0.32121 |  | -0.22424
| N ur NH3 [fraction of total N in urine] | 0.2 | 0.51515 | -0.26061 | 0.2 | -0.53939 | -0.29697 | 0.63636 | 0.50303 | -0.16364 | 0.030303 | 0.054545 |  | -0.21212
| N fec NH3 [fraction of total N in feces] | 0.018182 | -0.10303 | 0.38182 | 0.018182 | -0.13939 | -0.11515 | -0.12727 | -0.066667 | -0.0060606 | -0.22424 | -0.51515 |  | 0.39394
| Ur exc [g/cap/d] | 0.50303 | -0.11515 | 0.17576 | 0.50303 | -0.2 | 0.10303 | 0.0060606 | -0.17576 | 0.042424 | -0.030303 | 0.53939 |  | 0.13939
| Fec exc [g/cap/d] | -0.23636 | -0.55152 | 0.57576 | -0.23636 | 0.40606 | -0.054545 | -0.50303 | -0.47879 | 0.33333 | 0.11515 | -0.0060606 |  | 0.87879
| Ur moi [fraction] | 0.12727 | -0.10303 | 0.29697 | 0.12727 | -0.22424 | -0.53939 | -0.042424 | -0.090909 | -0.12727 | 0.090909 | -0.16364 |  | 0.32121
| Fec moi [fraction] | -0.46667 | -0.18788 | -0.10303 | -0.46667 | 0.28485 | -0.24848 | -0.23636 | -0.13939 | 0.16364 | 0.066667 | 0.16364 |  | 0.13939
| Mg ur [g Mg/cap/d] | 0.64848 | -0.042424 | 0.39394 | 0.64848 | -0.090909 | 0.61212 | -0.078788 | -0.078788 | -0.49091 | 0.39394 | -0.23636 |  | -0.018182
| Mg fec [g Mg/cap/d] | 0.29697 | 0.27273 | 0.090909 | 0.29697 | -0.3697 | 0.18788 | 0.22424 | 0.18788 | -0.090909 | -0.054545 | -0.16364 |  | -0.16364
| Ca ur [g Ca/cap/d] | 0.030303 | 0.090909 | -0.2 | 0.030303 | -0.28485 | -0.26061 | 0.13939 | 0.030303 | 0.054545 | 0.16364 | 0.34545 |  | -0.16364
| Ca fec [g Ca/cap/d] | 0.28485 | -0.63636 | 0.22424 | 0.28485 | 0.49091 | 0.6 | -0.68485 | -0.61212 | -0.38182 | 0.63636 | 0.13939 |  | 0.0060606
| Household size [cap/household] | 0.39394 | -0.97576 | 0.7697 | 0.39394 | 0.53939 | 0.41818 | -0.95152 | -0.95152 | -0.16364 | 0.62424 | 0.24848 |  | 0.67273
UDDT-B2 | Toilet density [household/toilet] | 0.32121 | -0.21212 | 0.10303 | 0.32121 | 0.28485 | 0.52727 | -0.21212 | -0.27273 | 0.030303 | -0.042424 | 0.054545 |  | -0.2
| Max ch4 emission [g CH4/g COD] | 0.56364 | -0.11515 | 0.30909 | 0.56364 | -0.35758 | -0.13939 | -0.0060606 | -0.15152 | -0.21212 | 0.21212 | 0.45455 |  | 0.28485
| Full degradation time [yr] | -0.52727 | 0.34545 | -0.27273 | -0.52727 | 0.2 | -0.28485 | 0.28485 | 0.40606 | 0.26061 | -0.62424 | -0.21212 |  | -0.078788
| Log degradation [-] | -0.054545 | 0.27273 | -0.34545 | -0.054545 | -0.066667 | -0.24848 | 0.23636 | 0.23636 | 0.10303 | -0.70909 | -0.13939 |  | -0.49091
| Toilet paper [kg/cap/hr] | 0.44242 | -0.23636 | 0.35758 | 0.44242 | 0.17576 | 0.35758 | -0.32121 | -0.22424 | -0.67273 | 0.62424 | -0.35758 |  | -0.054545
| Flushing water [kg/cap/hr] | -0.40606 | 0.61212 | -0.62424 | -0.40606 | -0.51515 | -0.53939 | 0.61212 | 0.63636 | 0.042424 | -0.23636 | 0.042424 |  | -0.33333
| Cleansing water [kg/cap/hr] | 0.52727 | -0.22424 | 0.44242 | 0.52727 | 0.2 | 0.68485 | -0.34545 | -0.2 | -0.72121 | 0.56364 | -0.4303 |  | -0.0060606
| Desiccant V [m3/cap/hr] | 0.12727 | -0.34545 | 0.47879 | 0.12727 | 0.11515 | -0.39394 | -0.18788 | -0.29697 | 0.042424 | 0.17576 | -0.066667 |  | 0.61212
| Desiccant rho [kg/m3] | 0.16364 | -0.68485 | 0.44242 | 0.16364 | 0.62424 | 0.66061 | -0.72121 | -0.66061 | -0.11515 | 0.66061 | 0.3697 |  | 0.39394
| COD max decay [fraction of oxygen demand removal] | -0.27273 | -0.12727 | -0.054545 | -0.27273 | 0.018182 | 0.32121 | -0.18788 | -0.17576 | 0.29697 | 0.30909 | 0.17576 |  | 0.042424
| N max decay [fraction of N removal after N leaching] | -0.4303 | -0.11515 | 0.17576 | -0.4303 | 0.47879 | 0.090909 | -0.16364 | -0.066667 | 0.22424 | 0.18788 | -0.16364 |  | 0.32121
| MCF aq [fraction of anaerobic conversion of degraded COD] | 0.6 | 0.078788 | -0.078788 | 0.6 | -0.49091 | -0.13939 | 0.054545 | 0.0060606 | -0.57576 | 0.23636 | 0.33333 |  | -0.38182
| N2O EF aq [fraction of N emitted as N2O] | -0.042424 | -0.16364 | 0.29697 | -0.042424 | -0.078788 | -0.042424 | -0.23636 | -0.11515 | -0.2 | 0.12727 | -0.52727 |  | 0.27273
| Collection period [d] | -0.054545 | -0.066667 | 0.58788 | -0.054545 | 0.13939 | -0.0060606 | -0.066667 | 0.0060606 | 0.090909 | -0.21212 | -0.61212 |  | 0.66061
| N volatilization [fraction of total N] | 0.35758 | -0.10303 | 0.39394 | 0.35758 | 0.17576 | -0.18788 | -0.0060606 | -0.042424 | -0.40606 | 0.27273 | -0.30909 |  | 0.24848
| Struvite p ksp [-] | 0.23636 | 0.066667 | -0.21212 | 0.23636 | -0.41818 | -0.34545 | 0.10303 | -0.0060606 | -0.13939 | 0.0060606 | 0.13939 |  | -0.35758
| Prep sludge [fraction of total precipitate appearing as sludge that settles and can be removed] | 0.042424 | -0.18788 | 0.21212 | 0.042424 | 0.39394 | 0.090909 | -0.17576 | -0.11515 | -0.35758 | 0.66061 | -0.018182 |  | 0.2
| Log removal [log unit] | 0.33333 | -0.030303 | 0.23636 | 0.33333 | -0.10303 | 0.32121 | 0.0060606 | -0.042424 | -0.030303 | -0.11515 | -0.078788 |  | 0.13939
| Ur p H [pH unit] | 0.11515 | -0.066667 | -0.090909 | 0.11515 | 0.34545 | 0.49091 | -0.15152 | -0.11515 | -0.078788 | 0.13939 | 0.24848 |  | -0.33333
| MCF decay [fraction of anaerobic conversion of degraded COD] | 0.58788 | -0.030303 | 0.32121 | 0.58788 | -0.078788 | 0.44242 | -0.11515 | -0.0060606 | -0.86667 | 0.70909 | -0.26061 |  | -0.054545
| N2O EF decay [fraction of N emitted as N2O] | -0.042424 | -0.24848 | 0.33333 | -0.042424 | 0.4303 | -0.078788 | -0.11515 | -0.17576 | 0.17576 | -0.042424 | -0.24848 |  | 0.44242
| Fec moi min [fraction] | 0.34545 | 0.066667 | -0.030303 | 0.34545 | -0.4303 | -0.018182 | 0.13939 | 0.0060606 | -0.2 | 0.44242 | 0.26061 |  | -0.10303
| Fec moi red rate [1/d] | -0.40606 | -0.16364 | -0.2 | -0.40606 | 0.21212 | -0.30909 | -0.042424 | -0.11515 | 0.4303 | -0.15152 | 0.17576 |  | 0.15152
Trucking-B3 | Transportation loss [fraction] | 0.22424 | -0.054545 | -0.39394 | 0.22424 | -0.35758 | -0.21212 | -0.078788 | -0.12727 | -0.23636 | 0.090909 | 0.56364 |  | -0.50303
| Transportation distance [km] | -0.73333 | 0.17576 | -0.35758 | -0.73333 | 0.28485 | -0.33333 | 0.12727 | 0.21212 | 0.46667 | -0.52727 | -0.39394 |  | -0.17576
Struvite precipitation-B5 | Material P pipe [m] | -0.26061 | -0.33333 | 0.28485 | -0.26061 | 0.3697 | -0.24848 | -0.29697 | -0.23636 | 0.12727 | -0.10303 | -0.33333 |  | 0.46667
| Cost P reactor [USD] | -0.054545 | 0.21212 | -0.64848 | -0.054545 | -0.35758 | 0.018182 | 0.16364 | 0.10303 | 0.10303 | -0.12727 | 0.33333 |  | -0.75758
| Cost P stirrer [USD/m2] | 0.33333 | -0.0060606 | 0.34545 | 0.33333 | -0.10303 | -0.38182 | 0.030303 | 0.066667 | -0.51515 | 0.17576 | -0.054545 |  | 0.33333
| Cost P pipe [USD/m] | 0.34545 | -0.29697 | 0.32121 | 0.34545 | -0.078788 | 0.030303 | -0.40606 | -0.32121 | -0.39394 | 0.078788 | -0.27273 |  | -0.0060606
| Filter reuse [# times reused] | 0.0060606 | -0.066667 | -0.0060606 | 0.0060606 | 0.030303 | -0.53939 | -0.030303 | -0.054545 | 0.030303 | -0.47879 | -0.13939 |  | -0.042424
| Reactor weight [kg] | -0.32121 | -0.21212 | 0.090909 | -0.32121 | 0.41818 | -0.13939 | -0.12727 | -0.2 | 0.44242 | 0.042424 | 0.11515 |  | 0.28485
| Pvc mass [kg PVC/m] | -0.32121 | 0.15152 | -0.042424 | -0.32121 | 0.4303 | -0.078788 | 0.078788 | 0.18788 | 0.054545 | -0.26061 | -0.57576 |  | -0.16364
Ion Exchange NH3-B6 | N rec [%] | -0.33333 | 0.13939 | -0.26061 | -0.33333 | 0.078788 | -0.24848 | 0.090909 | 0.2 | -0.18788 | 0.16364 | -0.3697 |  | -0.22424
| Resin mass column [g per column] | 0.090909 | 0.27273 | 0.23636 | 0.090909 | -0.3697 | -0.34545 | 0.27273 | 0.34545 | -0.41818 | 0.21212 | -0.39394 |  | 0.30909
| Material tubing [m] | 0.090909 | 0.34545 | -0.17576 | 0.090909 | 0.078788 | 0.23636 | 0.23636 | 0.30909 | -0.22424 | -0.12727 | -0.29697 |  | -0.51515
| Cost PVC column [USD/m] | -0.39394 | -0.21212 | 0.27273 | -0.39394 | 0.40606 | 0.0060606 | -0.23636 | -0.15152 | 0.15152 | 0.33333 | -0.32121 |  | 0.41818
| Cost tubing [USD/m] | 0.0060606 | 0.018182 | -0.018182 | 0.0060606 | -0.51515 | 0.16364 | -0.066667 | -0.054545 | 0.11515 | -0.0060606 | 0.054545 |  | -0.0060606
| Cost H2SO4 [USD/metric ton] | -0.16364 | -0.38182 | 0.34545 | -0.16364 | 0.8303 | 0.11515 | -0.34545 | -0.29697 | 0.090909 | 0.078788 | -0.32121 |  | 0.33333
| Cost resin [USD/kg] | 0.2 | -0.57576 | 0.51515 | 0.2 | 0.33333 | 0.34545 | -0.57576 | -0.56364 | -0.17576 | 0.75758 | 0.12727 |  | 0.45455
| Ad density [mmol N/g resin] | -0.28485 | 0.35758 | -0.27273 | -0.28485 | 0.030303 | 0.33333 | 0.28485 | 0.3697 | 0.12727 | -0.078788 | 0.018182 |  | -0.16364
| Resin lifetime [cycles] | 0.15152 | 0.090909 | -0.030303 | 0.15152 | -0.35758 | 0.35758 | -0.0060606 | 0.0060606 | 0.090909 | -0.28485 | -0.066667 |  | -0.2
| Tubing length [m/column] | 0.26061 | -0.64848 | 0.64848 | 0.26061 | 0.18788 | 0.21212 | -0.55152 | -0.6 | -0.078788 | 0.57576 | 0.018182 |  | 0.73333
| Pvc mass [kg PVC/m] | -0.23636 | 0.3697 | -0.17576 | -0.23636 | -0.2 | -0.70909 | 0.49091 | 0.45455 | 0.0060606 | -0.22424 | -0.23636 |  | 0.10303
| Tubing mass [kg PE /m] | -0.21212 | 0.24848 | 0.078788 | -0.21212 | -0.018182 | -0.4303 | 0.38182 | 0.33333 | 0.066667 | 0.090909 | -0.21212 |  | 0.3697
| Tank mass [kg PE/300 L tank] | 0.15152 | -0.10303 | -0.16364 | 0.15152 | 0.11515 | 0.066667 | -0.042424 | -0.090909 | -0.30909 | 0.62424 | 0.35758 |  | -0.18788
| Tank cost [USD/tank] | 0.090909 | -0.12727 | 0.030303 | 0.090909 | 0.28485 | -0.28485 | -0.11515 | -0.030303 | -0.44242 | 0.10303 | -0.0060606 |  | 0.018182
Liquid treatment bed-B7 | Tau [d] | 0.34545 | -0.6 | 0.52727 | 0.34545 | 0.10303 | 0.41818 | -0.68485 | -0.61212 | -0.2 | 0.22424 | -0.042424 |  | 0.33333
| COD max decay [% of total COD] | 0.72121 | -0.29697 | 0.58788 | 0.72121 | 0.0060606 | 0.18788 | -0.29697 | -0.27273 | -0.79394 | 0.67273 | -0.24848 |  | 0.21212
| MCF decay [% anaerobic conversion of degraded COD] | -0.11515 | 0.40606 | -0.21212 | -0.11515 | -0.18788 | -0.090909 | 0.38182 | 0.38182 | 0.24848 | -0.74545 | -0.26061 |  | -0.23636
| N max decay [% N removal] | -0.12727 | -0.40606 | 0.13939 | -0.12727 | 0.51515 | -0.13939 | -0.41818 | -0.30909 | -0.24848 | 0.3697 | 0.078788 |  | 0.22424
| N2O EF decay [% of degraded N emitted as N2O] | 0.12727 | -0.15152 | 0.41818 | 0.12727 | 0.45455 | 0.41818 | -0.21212 | -0.078788 | -0.45455 | 0.58788 | -0.57576 |  | 0.18788
| Bed H [m] | 0.17576 | -0.35758 | 0.52727 | 0.17576 | 0.27273 | 0.13939 | -0.41818 | -0.27273 | -0.34545 | 0.15152 | -0.27273 |  | 0.46667
| Concrete thickness [m] | 0.054545 | 0.33333 | -0.30909 | 0.054545 | -0.40606 | 0.066667 | 0.30909 | 0.34545 | -0.3697 | 0.35758 | -0.042424 |  | -0.30909
Control box OP-B8 | Icp controller board [USD] | -0.090909 | 0.47879 | -0.69697 | -0.090909 | -0.0060606 | -0.15152 | 0.41818 | 0.46667 | -0.22424 | -0.29697 | 0.030303 |  | -0.86667
| Icp variable frequence drives [USD] | -0.10303 | -0.24848 | -0.090909 | -0.10303 | -0.018182 | 0.090909 | -0.2 | -0.23636 | 0.090909 | 0.28485 | 0.12727 |  | 0.054545
| Icp power meter [USD] | -0.34545 | -0.44242 | 0.2 | -0.34545 | 0.15152 | -0.10303 | -0.46667 | -0.4303 | 0.34545 | 0.042424 | -0.054545 |  | 0.39394
| Icp line filter [USD] | 0.75758 | -0.030303 | 0.042424 | 0.75758 | -0.35758 | 0.12727 | -0.030303 | -0.054545 | -0.81818 | 0.47879 | 0.10303 |  | -0.33333
| Icp power meter transformer [USD] | -0.030303 | -0.17576 | -0.054545 | -0.030303 | 0.35758 | 0.042424 | -0.21212 | -0.11515 | -0.16364 | -0.054545 | 0.18788 |  | -0.030303
| Icp touch screen [USD] | -0.13939 | 0.24848 | -0.28485 | -0.13939 | 0.030303 | -0.40606 | 0.23636 | 0.27273 | -0.2 | 0.066667 | 0.10303 |  | -0.26061
| Electrician replacecables icp [nan] | -0.030303 | -0.27273 | -0.066667 | -0.030303 | -0.0060606 | -0.10303 | -0.26061 | -0.23636 | -0.12727 | 0.2 | 0.12727 |  | 0.030303
| Electrician replacewires icp [nan] | -0.87879 | 0.50303 | -0.39394 | -0.87879 | 0.12727 | -0.24848 | 0.4303 | 0.55152 | 0.53939 | -0.51515 | -0.34545 |  | -0.054545
| Service team replacetouchscreen icp [nan] | -0.53939 | 0.030303 | 0.2 | -0.53939 | 0.3697 | 0.17576 | -0.054545 | 0.11515 | 0.28485 | -0.18788 | -0.64848 |  | 0.3697
| Facility manager configurevariable icp [nan] | 0.68485 | -0.16364 | 0.042424 | 0.68485 | -0.15152 | 0.24848 | -0.23636 | -0.2 | -0.8303 | 0.55152 | 0.12727 |  | -0.41818
| Biomass controls replaceboard icp [nan] | 0.56364 | 0.018182 | 0.042424 | 0.56364 | -0.18788 | -0.21212 | 0.13939 | -0.030303 | -0.22424 | -0.066667 | 0.30909 |  | -0.15152
| Biomass controls codemalfunctioning icp [nan] | 0.12727 | -0.29697 | -0.2 | 0.12727 | 0.30909 | 0.52727 | -0.28485 | -0.3697 | 0.23636 | 0.0060606 | 0.66061 |  | -0.28485
| Frequency corrective maintenance [y / occurance] | -0.45455 | 0.63636 | -0.4303 | -0.45455 | -0.50303 | -0.85455 | 0.67273 | 0.62424 | 0.38182 | -0.7697 | -0.32121 |  | -0.21212
| Service team wages [usd per cap per hr] | 0.11515 | 0.34545 | -0.23636 | 0.11515 | -0.68485 | 0.018182 | 0.22424 | 0.28485 | -0.23636 | -0.066667 | -0.090909 |  | -0.35758
| Certified electrician wages [usd per cap per hr] | -0.0060606 | 0.39394 | -0.090909 | -0.0060606 | -0.29697 | 0.018182 | 0.39394 | 0.4303 | -0.29697 | 0.29697 | -0.44242 |  | -0.10303
| Facility manager wages [usd per cap per hr] | -0.38182 | 0.090909 | -0.41818 | -0.38182 | -0.21212 | -0.0060606 | 0.16364 | 0.030303 | 0.67273 | -0.29697 | 0.24848 |  | -0.15152
| Biomass controls wages [usd per cap per hr] | 0.33333 | 0.26061 | -0.030303 | 0.33333 | -0.13939 | 0.054545 | 0.30909 | 0.27273 | -0.35758 | 0.22424 | 0.24848 |  | -0.078788
Housing biogenic refinery-B9 | Container20ft cost [USD] | -0.55152 | -0.066667 | -0.22424 | -0.55152 | 0.55152 | -0.090909 | 0.030303 | 0.0060606 | 0.47879 | -0.13939 | 0.054545 |  | 0.10303
| Container40ft cost [USD] | 0.22424 | -0.066667 | -0.12727 | 0.22424 | -0.10303 | 0.15152 | -0.21212 | -0.10303 | -0.50303 | 0.27273 | -0.078788 |  | -0.46667
| Stainless steel housing [USD per m2] | 0.57576 | -0.64848 | 0.7697 | 0.57576 | 0.52727 | 0.78182 | -0.69697 | -0.61212 | -0.52727 | 0.69697 | -0.22424 |  | 0.40606
| Concrete cost [USD per m3] | -0.51515 | -0.10303 | 0.054545 | -0.51515 | 0.28485 | 0.23636 | -0.066667 | -0.11515 | 0.80606 | -0.2 | 0.11515 |  | 0.38182
| Concrete thickness [m] | -0.29697 | -0.066667 | -0.12727 | -0.29697 | 0.32121 | 0.2 | -0.15152 | -0.10303 | 0.3697 | -0.41818 | -0.24848 |  | -0.23636
| Footprint [m2] | -0.22424 | 0.63636 | -0.62424 | -0.22424 | -0.73333 | -0.64848 | 0.68485 | 0.57576 | 0.24848 | -0.4303 | 0.35758 |  | -0.38182
Grinder-B10 | Grinder [usd] | -0.55152 | 0.054545 | 0.2 | -0.55152 | 0.23636 | -0.16364 | 0.10303 | 0.16364 | 0.30909 | 0.10303 | -0.38182 |  | 0.6
| Grinder steel [kg] | 0.090909 | 0.2 | 0.18788 | 0.090909 | 0.22424 | 0.27273 | 0.16364 | 0.22424 | -0.2 | 0.030303 | -0.64848 |  | -0.066667
| Grinder electricity [kwh/kg] | 0.62424 | -0.45455 | 0.84242 | 0.62424 | 0.15152 | 0.30909 | -0.46667 | -0.4303 | -0.55152 | 0.55152 | -0.40606 |  | 0.50303
Carbonizer base-B11 | Energy required to dry sludge [MJ/kg water] | 0.078788 | 0.030303 | -0.57576 | 0.078788 | -0.3697 | -0.054545 | 0.030303 | -0.078788 | 0.12727 | -0.10303 | 0.8303 |  | -0.56364
| Dry feces heat of combustion [MJ/kg dry] | 0.2 | -0.27273 | -0.11515 | 0.2 | -0.11515 | -0.15152 | -0.22424 | -0.29697 | -0.0060606 | -0.066667 | 0.68485 |  | -0.030303
| Pyrolysis pot cost cb [USD] | 0.090909 | 0.030303 | -0.10303 | 0.090909 | -0.49091 | -0.018182 | 0.10303 | -0.078788 | 0.41818 | -0.26061 | 0.16364 |  | -0.078788
| Char auger motor cost cb [USD] | 0.35758 | -0.11515 | -0.10303 | 0.35758 | -0.054545 | -0.23636 | -0.11515 | -0.12727 | -0.40606 | 0.090909 | 0.52727 |  | -0.22424
| Fuel auger motor cost cb [USD] | -0.042424 | -0.018182 | -0.46667 | -0.042424 | -0.090909 | 0.12727 | 0.018182 | -0.12727 | 0.47879 | -0.40606 | 0.58788 |  | -0.45455
| Primary air blower cost cb [USD] | -0.66061 | -0.0060606 | 0.090909 | -0.66061 | 0.27273 | -0.11515 | -0.030303 | 0.0060606 | 0.74545 | -0.46667 | -0.24848 |  | 0.38182
| Thermocouple cost cb pcd [USD] | -0.35758 | 0.28485 | -0.2 | -0.35758 | 0.0060606 | 0.0060606 | 0.18788 | 0.26061 | 0.3697 | -0.56364 | -0.018182 |  | -0.11515
| Thermistor cost cb pcd [USD] | 0.33333 | 0.23636 | 0.0060606 | 0.33333 | -0.17576 | 0.58788 | 0.10303 | 0.18788 | -0.41818 | 0.2 | -0.34545 |  | -0.39394
| Forced air fan cost cb [USD] | 0.24848 | 0.090909 | 0.030303 | 0.24848 | -0.73333 | -0.27273 | 0.2 | 0.0060606 | 0.26061 | -0.26061 | 0.29697 |  | 0.15152
| Airlock motor cost cb [USD] | -0.32121 | -0.16364 | -0.018182 | -0.32121 | 0.066667 | -0.39394 | -0.11515 | -0.090909 | 0.054545 | 0.26061 | 0.17576 |  | 0.32121
| Inducer fan cost cb [USD] | -0.3697 | 0.0060606 | -0.28485 | -0.3697 | 0.12727 | -0.27273 | 0.13939 | 0.054545 | 0.3697 | -0.12727 | 0.15152 |  | 0.054545
| Biochar collection box cost cb [USD] | -0.030303 | 0.030303 | 0.018182 | -0.030303 | 0.2 | -0.054545 | 0.042424 | 0.090909 | -0.018182 | -0.30909 | -0.018182 |  | 0.090909
| Chain guards cost cb [USD] | -0.29697 | 0.41818 | -0.10303 | -0.29697 | -0.38182 | -0.85455 | 0.50303 | 0.44242 | 0.34545 | -0.75758 | -0.28485 |  | 0.16364
| Door cost cb [USD] | -0.72121 | 0.18788 | -0.10303 | -0.72121 | 0.0060606 | -0.27273 | 0.16364 | 0.24848 | 0.45455 | -0.26061 | -0.52727 |  | 0.23636
| Agitator cost cb [USD] | 0.090909 | -0.50303 | 0.40606 | 0.090909 | 0.28485 | -0.17576 | -0.50303 | -0.4303 | -0.2 | 0.078788 | -0.15152 |  | 0.40606
| Combusion chamber cost cb [USD] | -0.53939 | 0.22424 | -0.47879 | -0.53939 | 0.29697 | 0.030303 | 0.16364 | 0.29697 | 0.018182 | 0.11515 | 0.030303 |  | -0.27273
| Sprayer cost cb [USD] | -0.73333 | 0.090909 | -0.24848 | -0.73333 | 0.3697 | -0.15152 | 0.11515 | 0.13939 | 0.70909 | -0.49091 | 0.090909 |  | 0.17576
| Vent cost cb [USD] | -0.10303 | 0.12727 | 0.23636 | -0.10303 | 0.018182 | 0.0060606 | 0.12727 | 0.15152 | 0.0060606 | 0.090909 | -0.68485 |  | 0.17576
| SO2 emissions [mg/Nm3] | -0.3697 | 0.68485 | -0.55152 | -0.3697 | -0.50303 | -0.66061 | 0.81818 | 0.66061 | 0.49091 | -0.58788 | 0.12727 |  | -0.21212
| CO emissions [mg/Nm3] | 0.17576 | -0.35758 | -0.0060606 | 0.17576 | 0.2 | 0.32121 | -0.27273 | -0.44242 | 0.29697 | 0.16364 | 0.50303 |  | -0.078788
| Hg emissions [mg/Nm3] | -0.67273 | 0.18788 | -0.39394 | -0.67273 | 0.47879 | -0.10303 | 0.17576 | 0.24848 | 0.28485 | -0.042424 | -0.23636 |  | -0.21212
| Cd emissions [mg/Nm3] | 0.090909 | -0.22424 | -0.16364 | 0.090909 | -0.40606 | 0.018182 | -0.2 | -0.33333 | 0.35758 | -0.18788 | 0.53939 |  | -0.10303
| As emissions [mg/Nm3] | 0.018182 | -0.68485 | 0.35758 | 0.018182 | 0.28485 | 0.2 | -0.67273 | -0.70909 | 0.23636 | 0.35758 | 0.50303 |  | 0.46667
| Dioxin furans emissions [ng/Nm3] | 0.33333 | -0.042424 | 0.50303 | 0.33333 | -0.2 | 0.22424 | -0.042424 | -0.066667 | 0.018182 | -0.2 | -0.33333 |  | 0.3697
| Cb n2o emissions [% of total N] | 0.22424 | -0.10303 | 0.17576 | 0.22424 | 0.066667 | 0.26061 | -0.28485 | -0.090909 | -0.62424 | 0.35758 | -0.39394 |  | -0.18788
| Steel cost [USD/kg] | -0.33333 | -0.11515 | -0.066667 | -0.33333 | 0.47879 | 0.30909 | -0.23636 | -0.10303 | 0.054545 | 0.11515 | -0.38182 |  | -0.2
| Stainless steel cost [USD/kg] | 0.090909 | -0.40606 | 0.33333 | 0.090909 | 0.10303 | 0.6 | -0.41818 | -0.39394 | 0.0060606 | 0.52727 | 0.12727 |  | 0.40606
| Primary air blower lifetime cb [y] | 0.16364 | 0.63636 | -0.35758 | 0.16364 | -0.78182 | -0.2 | 0.61212 | 0.6 | -0.33333 | -0.054545 | -0.26061 |  | -0.46667
| Thermocouple lifetime cb 2pcd [y] | 0.45455 | -0.41818 | 0.12727 | 0.45455 | 0.16364 | 0.042424 | -0.40606 | -0.44242 | -0.26061 | 0.078788 | 0.6 |  | -0.030303
| Forced air fan lifetime cb [y] | 0.23636 | 0.23636 | -0.6 | 0.23636 | -0.28485 | 0.054545 | 0.18788 | 0.12727 | -0.11515 | -0.24848 | 0.51515 |  | -0.84242
| Airlock motor lifetime cb [y] | -0.40606 | 0.55152 | -0.85455 | -0.40606 | -0.22424 | -0.28485 | 0.56364 | 0.51515 | 0.21212 | -0.27273 | 0.11515 |  | -0.75758
| Inducer fan lifetime cb [y] | 0.34545 | 0.26061 | -0.10303 | 0.34545 | -0.67273 | -0.16364 | 0.38182 | 0.18788 | 0.10303 | -0.21212 | 0.39394 |  | -0.030303
| Service team replacegasket cb [min / corrective maintenance] | 0.24848 | -0.40606 | 0.53939 | 0.24848 | 0.62424 | -0.0060606 | -0.35758 | -0.32121 | -0.26061 | 0.12727 | -0.13939 |  | 0.4303
| Service team replacedoor cb [min / corrective maintenance] | -0.054545 | -0.26061 | 0.18788 | -0.054545 | 0.45455 | 0.27273 | -0.35758 | -0.2 | -0.13939 | -0.090909 | -0.34545 |  | 0.066667
| Service team replacechain cb [min / corrective maintenance] | -0.090909 | -0.078788 | -0.2 | -0.090909 | 0.32121 | 0.78182 | -0.17576 | -0.10303 | 0.030303 | 0.26061 | 0.054545 |  | -0.33333
| Service team changefirepot cb [min / corrective maintenance] | 0.28485 | -0.66061 | 0.2 | 0.28485 | 0.35758 | 0.50303 | -0.6 | -0.73333 | 0.23636 | 0.29697 | 0.73333 |  | 0.13939
| Service team replacecharaugers cb [min / corrective maintenance] | -0.69697 | 0.67273 | -0.50303 | -0.69697 | -0.23636 | -0.26061 | 0.64848 | 0.66061 | 0.52727 | -0.40606 | -0.24848 |  | -0.22424
| Service team replacecatalyst pcd [min / corrective maintenance] | 0.090909 | -0.53939 | 0.16364 | 0.090909 | 0.33333 | 0.51515 | -0.62424 | -0.58788 | 0.066667 | 0.30909 | 0.50303 |  | 0.078788
| Service team replacebrick pcd [min / corrective maintenance] | -0.32121 | 0.078788 | -0.030303 | -0.32121 | 0.28485 | -0.042424 | -0.066667 | 0.16364 | -0.26061 | 0.090909 | -0.29697 |  | -0.0060606
| Service team replacefuelauger pcd [min / corrective maintenance] | 0.12727 | 0.3697 | -0.39394 | 0.12727 | -0.33333 | -0.67273 | 0.40606 | 0.35758 | -0.24848 | -0.40606 | -0.018182 |  | -0.50303
| Service team replacewaterpump hhx [min / corrective maintenance] | -0.29697 | -0.2 | -0.066667 | -0.29697 | -0.030303 | 0.0060606 | -0.16364 | -0.26061 | 0.53939 | 0.11515 | 0.39394 |  | 0.16364
| Service team purgewaterloop hhx [min / corrective maintenance] | 0.72121 | -0.24848 | 0.66061 | 0.72121 | 0.018182 | 0.34545 | -0.30909 | -0.21212 | -0.86667 | 0.64848 | -0.33333 |  | 0.26061
| Service team replacecharmotor cb [min / corrective maintenance] | 0.066667 | -0.066667 | 0.22424 | 0.066667 | -0.2 | 0.2 | -0.11515 | -0.030303 | -0.30909 | 0.49091 | -0.34545 |  | 0.21212
| Service team replacefuelmotor cb [min / corrective maintenance] | 0.50303 | -0.38182 | 0.53939 | 0.50303 | -0.030303 | -0.21212 | -0.28485 | -0.39394 | -0.22424 | 0.24848 | 0.078788 |  | 0.40606
| Service team replaceblower cb [min / corrective maintenance] | 0.24848 | 0.30909 | -0.066667 | 0.24848 | -0.15152 | 0.030303 | 0.39394 | 0.28485 | -0.018182 | -0.23636 | -0.16364 |  | -0.2
| Service team replacefan cb [min / corrective maintenance] | -0.64848 | -0.13939 | 0.090909 | -0.64848 | 0.32121 | 0.078788 | -0.2 | -0.078788 | 0.38182 | 0.16364 | -0.21212 |  | 0.40606
| Service team replaceo2sensor pcd [min / corrective maintenance] | -0.018182 | -0.38182 | 0.28485 | -0.018182 | -0.24848 | -0.11515 | -0.33333 | -0.44242 | 0.46667 | -0.11515 | 0.26061 |  | 0.46667
| Service team replacepaddleswitch cb [min / corrective maintenance] | -0.13939 | 0.29697 | 0.0060606 | -0.13939 | -0.018182 | -0.12727 | 0.26061 | 0.28485 | 0.23636 | -0.52727 | -0.078788 |  | 0.042424
| Service team replaceairlock cb [min / corrective maintenance] | -0.39394 | -0.030303 | -0.28485 | -0.39394 | -0.11515 | -0.28485 | 0.066667 | -0.018182 | 0.49091 | -0.23636 | 0.22424 |  | 0.090909
| Service team greasebearing cb [min / month] | -0.67273 | -0.078788 | 0.15152 | -0.67273 | 0.4303 | -0.078788 | -0.042424 | -0.030303 | 0.79394 | -0.44242 | -0.23636 |  | 0.52727
| Service team tighten cb [min / month] | -0.16364 | 0.53939 | -0.2 | -0.16364 | -0.17576 | -0.0060606 | 0.53939 | 0.52727 | 0.066667 | -0.10303 | -0.46667 |  | -0.24848
| Service team adjustdoor cb [min / month] | -0.18788 | 0.27273 | -0.17576 | -0.18788 | -0.33333 | 0.24848 | 0.16364 | 0.18788 | 0.30909 | -0.22424 | 0.0060606 |  | -0.17576
| Service team adjustdoor pcd [min / month] | -0.042424 | 0.11515 | 0.042424 | -0.042424 | 0.24848 | -0.3697 | 0.18788 | 0.15152 | -0.0060606 | -0.10303 | -0.042424 |  | 0.066667
| Service team adjustdoor hhx [min / month] | -0.30909 | -0.030303 | 0.042424 | -0.30909 | 0.11515 | -0.0060606 | -0.090909 | -0.054545 | 0.27273 | 0.030303 | -0.054545 |  | 0.10303
| Frequency corrective maintenance [y / occurance] | 0.51515 | -0.26061 | 0.49091 | 0.51515 | 0.26061 | 0.62424 | -0.35758 | -0.28485 | -0.46667 | 0.41818 | -0.27273 |  | 0.030303
| Service team wages [usd per cap per hr] | 0.41818 | 0.078788 | -0.12727 | 0.41818 | -0.40606 | -0.090909 | 0.13939 | 0.0060606 | -0.018182 | -0.29697 | 0.57576 |  | -0.17576
| Biochar calorific value [MJ/kg dry] | 0.042424 | -0.078788 | 0.17576 | 0.042424 | -0.24848 | 0.13939 | -0.018182 | -0.054545 | -0.030303 | 0.46667 | 0.054545 |  | 0.3697
| Pyrolysis temp [C] | 0.58788 | 0.10303 | 0.090909 | 0.58788 | -0.16364 | 0.27273 | 0.16364 | 0.078788 | -0.40606 | 0.17576 | -0.054545 |  | -0.2
| Pyrolysis C loss [fraction of total C] | 0.73333 | -0.11515 | 0.12727 | 0.73333 | -0.26061 | -0.10303 | -0.054545 | -0.15152 | -0.46667 | -0.042424 | 0.33333 |  | -0.13939
| Pyrolysis N loss [fraction of total N] | -0.13939 | -0.32121 | 0.042424 | -0.13939 | 0.12727 | 0.28485 | -0.44242 | -0.35758 | 0.21212 | -0.11515 | 0.2 |  | 0.042424
| Pyrolysis K loss [fraction of total K] | -0.030303 | 0.47879 | -0.090909 | -0.030303 | -0.030303 | 0.054545 | 0.3697 | 0.55152 | -0.50303 | 0.10303 | -0.4303 |  | -0.18788
| Pyrolysis P loss [fraction of total P] | -0.29697 | 0.24848 | -0.73333 | -0.29697 | -0.40606 | -0.15152 | 0.23636 | 0.15152 | 0.44242 | -0.38182 | 0.63636 |  | -0.55152
| N to NH3 [fraction of N] | -0.28485 | -0.40606 | -0.078788 | -0.28485 | 0.45455 | -0.2 | -0.38182 | -0.3697 | 0.21212 | 0.042424 | 0.47879 |  | 0.13939
| N to HCNO [fraction of N] | -0.3697 | 0.018182 | -0.090909 | -0.3697 | 0.16364 | -0.32121 | 0.17576 | 0.042424 | 0.55152 | -0.10303 | 0.3697 |  | 0.32121
| HCNO to NH3 [fraction of HCNO] | 0.51515 | 0.10303 | 0.17576 | 0.51515 | -0.53939 | 0.21212 | 0.10303 | 0.066667 | -0.35758 | 0.24848 | 0.2 |  | 0.078788
| NH3 to n2o [fraction of NH3] | 0.22424 | 0.23636 | 0.17576 | 0.22424 | -0.46667 | -0.17576 | 0.17576 | 0.18788 | -0.078788 | -0.34545 | -0.11515 |  | 0.066667
| Carbon COD ratio [g C*g COD-1] | 0.16364 | -0.13939 | -0.16364 | 0.16364 | -0.16364 | -0.50303 | -0.054545 | -0.18788 | 0.10303 | -0.3697 | 0.38182 |  | -0.17576
Pollution control device-B12 | O2 sensor cost pcd [USD] | -0.18788 | 0.53939 | -0.74545 | -0.18788 | -0.3697 | -0.10303 | 0.51515 | 0.44242 | 0.26061 | -0.50303 | 0.090909 |  | -0.81818
| Thermocouple cost cb pcd [USD] | -0.28485 | 0.27273 | -0.24848 | -0.28485 | 0.30909 | -0.10303 | 0.27273 | 0.30909 | -0.0060606 | -0.018182 | -0.3697 |  | -0.29697
| Thermistor cost cb pcd [USD] | 0.2 | -0.078788 | 0.22424 | 0.2 | -0.066667 | -0.10303 | 0.018182 | -0.030303 | -0.27273 | 0.56364 | 0.22424 |  | 0.35758
| Input auger pcd [USD] | -0.21212 | -0.10303 | -0.12727 | -0.21212 | -0.13939 | -0.042424 | -0.0060606 | -0.15152 | 0.58788 | -0.26061 | 0.10303 |  | 0.066667
| Input auger motor pcd [USD] | 0.26061 | -0.27273 | 0.22424 | 0.26061 | 0.26061 | 0.24848 | -0.16364 | -0.23636 | -0.054545 | 0.26061 | 0.40606 |  | 0.30909
| Catylist pcd [USD] | -0.13939 | 0.17576 | 0.16364 | -0.13939 | -0.17576 | 0.018182 | 0.17576 | 0.21212 | -0.078788 | 0.39394 | -0.41818 |  | 0.26061
| Catalyst access door pcd [USD] | 0.45455 | -0.30909 | 0.17576 | 0.45455 | 0.054545 | 0.054545 | -0.22424 | -0.27273 | -0.55152 | 0.74545 | 0.28485 |  | 0.090909
| Feedstock staging bin pcd [USD] | -0.21212 | 0.62424 | -0.34545 | -0.21212 | -0.12727 | -0.018182 | 0.61212 | 0.67273 | -0.16364 | -0.018182 | -0.47879 |  | -0.33333
| Temperature limit switch pcd [USD] | 0.66061 | -0.44242 | 0.74545 | 0.66061 | 0.2 | 0.73333 | -0.51515 | -0.4303 | -0.61212 | 0.66061 | -0.29697 |  | 0.34545
| Airlock pcd [USD] | -0.13939 | 0.15152 | -0.2 | -0.13939 | -0.41818 | 0.0060606 | 0.030303 | 0.10303 | -0.054545 | 0.10303 | -0.11515 |  | -0.23636
| Steel cost [USD/kg] | -0.46667 | 0.13939 | -0.090909 | -0.46667 | 0.32121 | 0.27273 | 0.16364 | 0.17576 | 0.38182 | 0.17576 | -0.030303 |  | 0.16364
| Stainless steel cost [USD/kg] | -0.0060606 | 0.22424 | -0.38182 | -0.0060606 | 0.13939 | -0.10303 | 0.15152 | 0.23636 | -0.35758 | 0.066667 | 0.22424 |  | -0.50303
| Service team replacecatalyst pcd [min / corrective maintenance] | 0.64848 | -0.27273 | 0.53939 | 0.64848 | -0.39394 | 0.13939 | -0.28485 | -0.34545 | -0.30909 | 0.22424 | -0.078788 |  | 0.23636
| Service team replacebrick pcd [min / corrective maintenance] | -0.2 | 0.22424 | 0.030303 | -0.2 | -0.10303 | -0.21212 | 0.34545 | 0.21212 | 0.50303 | -0.39394 | -0.28485 |  | 0.18788
| Service team replaceo2sensor pcd [min / corrective maintenance] | -0.11515 | 0.13939 | 0.066667 | -0.11515 | 0.35758 | 0.57576 | 0.054545 | 0.18788 | -0.15152 | 0.32121 | -0.26061 |  | 0.0060606
| Service team adjustdoor pcd [min / month] | -0.17576 | -0.38182 | -0.030303 | -0.17576 | 0.11515 | -0.22424 | -0.23636 | -0.3697 | 0.3697 | 0.21212 | 0.66061 |  | 0.34545
| Thermocouple lifetime cb 2pcd [y] | 0.030303 | -0.030303 | 0.11515 | 0.030303 | -0.2 | -0.44242 | 0.12727 | -0.054545 | 0.35758 | -0.16364 | 0.41818 |  | 0.3697
| Frequency corrective maintenance [y / occurance] | 0.46667 | -0.18788 | -0.0060606 | 0.46667 | -0.18788 | -0.28485 | -0.17576 | -0.2 | -0.44242 | -0.054545 | 0.24848 |  | -0.2
| Service team wages [usd per cap per hr] | -0.46667 | -0.0060606 | -0.34545 | -0.46667 | 0.22424 | -0.52727 | 0.018182 | 0.066667 | 0.090909 | -0.078788 | 0.11515 |  | -0.078788
| Catalyst temp [C] | 0.32121 | -0.52727 | 0.46667 | 0.32121 | -0.13939 | 0.13939 | -0.49091 | -0.58788 | 0.13939 | 0.22424 | 0.47879 |  | 0.50303
Oil heat exchanger-B13 | Orc cost [USD] | 0.49091 | -0.2 | 0.22424 | 0.49091 | 0.34545 | 0.67273 | -0.2 | -0.18788 | -0.49091 | 0.62424 | 0.10303 |  | -0.066667
| Oil pump power [kW] | 0.32121 | 0.3697 | -0.27273 | 0.32121 | -0.93939 | -0.35758 | 0.4303 | 0.26061 | 0.018182 | -0.29697 | 0.27273 |  | -0.29697
| Oil electrical energy generated [kW] | -0.81818 | 0.11515 | -0.44242 | -0.81818 | 0.21212 | -0.30909 | 0.12727 | 0.12727 | 0.70909 | -0.29697 | 0.24848 |  | -0.0060606
| Oil flowrate [L/min] | -0.16364 | -0.34545 | 0.16364 | -0.16364 | 0.61212 | 0.35758 | -0.27273 | -0.28485 | 0.23636 | 0.28485 | 0.32121 |  | 0.38182
| Ohx temp [C] | 0.17576 | 0.030303 | -0.26061 | 0.17576 | -0.53939 | -0.32121 | 0.10303 | -0.042424 | -0.018182 | 0.2 | 0.63636 |  | -0.16364
| Oil temp in [C] | -0.34545 | 0.39394 | -0.52727 | -0.34545 | -0.41818 | -0.46667 | 0.41818 | 0.33333 | 0.53939 | -0.85455 | 0.054545 |  | -0.35758
| Oil temp out [C] | -0.63636 | 0.24848 | -0.41818 | -0.63636 | 0.030303 | 0.17576 | 0.26061 | 0.22424 | 0.69697 | -0.13939 | 0.2 |  | -0.066667
| Amb temp [C] | -0.33333 | -0.054545 | -0.24848 | -0.33333 | -0.042424 | -0.50303 | -0.030303 | -0.078788 | 0.3697 | -0.39394 | 0.0060606 |  | -0.12727
Hydronic heat exchanger-B14 | Heat exchanger hydronic steel [kg] | 0.32121 | -0.39394 | 0.40606 | 0.32121 | 0.17576 | 0.56364 | -0.49091 | -0.3697 | -0.47879 | 0.72121 | 0.12727 |  | 0.26061
| Heat exchanger hydronic stainless [kg] | 0.41818 | 0.18788 | -0.090909 | 0.41818 | -0.33333 | -0.27273 | 0.23636 | 0.17576 | -0.29697 | -0.35758 | 0.030303 |  | -0.24848
| Water pump power [kW] | 0.32121 | 0.042424 | -0.16364 | 0.32121 | 0.078788 | 0.52727 | 0.018182 | 0.018182 | -0.30909 | 0.34545 | 0.45455 |  | -0.32121
| Hhx inducer fan power [kW] | -0.13939 | 0.32121 | 0.090909 | -0.13939 | -0.21212 | 0.042424 | 0.26061 | 0.27273 | 0.33333 | -0.49091 | -0.34545 |  | 0.066667
| Hhx stack [USD] | -0.41818 | 0.29697 | -0.47879 | -0.41818 | -0.15152 | 0.22424 | 0.24848 | 0.23636 | 0.52727 | -0.4303 | -0.042424 |  | -0.38182
| Hhx stack thermocouple [USD] | -0.15152 | -0.15152 | 0.2 | -0.15152 | 0.30909 | -0.12727 | -0.13939 | -0.090909 | -0.10303 | 0.27273 | -0.47879 |  | 0.17576
| Hhx oxygen sensor [USD] | 0.0060606 | 0.67273 | -0.63636 | 0.0060606 | -0.7697 | -0.50303 | 0.72121 | 0.63636 | -0.16364 | -0.10303 | 0.17576 |  | -0.55152
| Hhx inducer fan [USD] | -0.35758 | 0.41818 | -0.44242 | -0.35758 | -0.16364 | 0.078788 | 0.35758 | 0.3697 | 0.45455 | -0.58788 | 0.15152 |  | -0.30909
| Hhx flow meter [USD] | -0.38182 | -0.21212 | 0.30909 | -0.38182 | 0.51515 | 0.066667 | -0.27273 | -0.10303 | 0.066667 | -0.042424 | -0.66061 |  | 0.39394
| Hhx pump [USD] | -0.35758 | 0.38182 | -0.62424 | -0.35758 | -0.042424 | -0.078788 | 0.38182 | 0.39394 | 0.21212 | -0.40606 | 0.10303 |  | -0.46667
| Hhx water in thermistor [USD] | 0.17576 | -0.066667 | -0.16364 | 0.17576 | -0.042424 | 0.018182 | -0.0060606 | -0.13939 | 0.054545 | 0.078788 | 0.17576 |  | -0.32121
| Hhx water out thermistor [USD] | 0.39394 | -0.44242 | 0.35758 | 0.39394 | 0.18788 | 0.21212 | -0.55152 | -0.47879 | -0.30909 | 0.042424 | -0.030303 |  | -0.0060606
| Hhx load tank [USD] | 0.078788 | -0.49091 | 0.34545 | 0.078788 | 0.72121 | 0.41818 | -0.47879 | -0.46667 | 0.078788 | 0.22424 | 0.29697 |  | 0.30909
| Hhx expansion tank [USD] | 0.44242 | -0.23636 | 0.49091 | 0.44242 | -0.49091 | 0.042424 | -0.21212 | -0.29697 | -0.0060606 | 0.0060606 | 0.042424 |  | 0.4303
| Hhx heat exchanger [USD] | 0.27273 | -0.21212 | 0.35758 | 0.27273 | 0.24848 | 0.35758 | -0.27273 | -0.23636 | -0.16364 | 0.23636 | 0.10303 |  | 0.15152
| Hhx values [USD] | 0.38182 | -0.22424 | 0.32121 | 0.38182 | -0.44242 | 0.2 | -0.16364 | -0.32121 | 0.13939 | 0.2 | 0.18788 |  | 0.26061
| Hhx thermal well [USD] | -0.38182 | -0.23636 | 0.16364 | -0.38182 | 0.13939 | -0.29697 | -0.28485 | -0.17576 | 0.13939 | -0.090909 | -0.34545 |  | 0.33333
| Hhx hot water tank [USD] | -0.55152 | 0.26061 | -0.24848 | -0.55152 | 0.18788 | -0.018182 | 0.22424 | 0.30909 | 0.38182 | -0.50303 | -0.44242 |  | -0.078788
| Hhx overflow tank [USD] | -0.0060606 | 0.33333 | -0.12727 | -0.0060606 | 0.16364 | 0.090909 | 0.27273 | 0.39394 | -0.40606 | 0.2 | -0.078788 |  | -0.18788
| Steel cost [USD/kg] | -0.61212 | 0.13939 | -0.26061 | -0.61212 | -0.12727 | -0.054545 | 0.10303 | 0.090909 | 0.70909 | -0.28485 | 0.13939 |  | 0.054545
| Stainless steel cost [USD/kg] | 0.61212 | -0.27273 | 0.10303 | 0.61212 | -0.27273 | 0.054545 | -0.13939 | -0.34545 | -0.10303 | 0.22424 | 0.79394 |  | 0.054545
| Frequency corrective maintenance [y / occurance] | -0.21212 | -0.13939 | -0.22424 | -0.21212 | -0.18788 | -0.40606 | -0.15152 | -0.16364 | 0.17576 | -0.090909 | 0.4303 |  | -0.030303
| Service team wages [usd per cap per hr] | 0.054545 | 0.090909 | 0.16364 | 0.054545 | 0.26061 | -0.29697 | 0.15152 | 0.2 | -0.40606 | 0.27273 | -0.2 |  | 0.2
| Service team adjustdoor hhx [min / month] | -0.10303 | -0.39394 | 0.52727 | -0.10303 | 0.30909 | -0.17576 | -0.33333 | -0.29697 | -0.066667 | 0.41818 | -0.3697 |  | 0.67273
| Service team replacewaterpump hhx [min / corrective maintenance] | 0.11515 | 0.53939 | -0.50303 | 0.11515 | -0.32121 | -0.090909 | 0.53939 | 0.45455 | 0.042424 | -0.4303 | 0.27273 |  | -0.63636
| Service team purgewaterloop hhx [min / corrective maintenance] | 0.46667 | -0.054545 | 0.11515 | 0.46667 | -0.40606 | -0.51515 | 0.042424 | -0.090909 | -0.28485 | 0.066667 | 0.28485 |  | 0.030303
| Hhx temp [C] | -0.41818 | 0.018182 | -0.13939 | -0.41818 | 0.62424 | -0.078788 | 0.030303 | 0.12727 | -0.042424 | 0.22424 | -0.15152 |  | 0.0060606
| Water flowrate [L/min] | -0.4303 | -0.27273 | 0.018182 | -0.4303 | 0.41818 | -0.26061 | -0.17576 | -0.18788 | 0.39394 | -0.15152 | 0.030303 |  | 0.3697
| Water out temp [C] | 0.18788 | -0.018182 | 0.49091 | 0.18788 | 0.066667 | 0.066667 | -0.042424 | -0.0060606 | -0.066667 | -0.066667 | -0.18788 |  | 0.41818
| Water in temp [C] | 0.12727 | -0.18788 | -0.17576 | 0.12727 | -0.26061 | 0.10303 | -0.24848 | -0.23636 | -0.18788 | 0.23636 | 0.13939 |  | -0.29697
| Ambient temp [C] | -0.39394 | 0.46667 | -0.16364 | -0.39394 | -0.054545 | 0.018182 | 0.46667 | 0.47879 | 0.24848 | -0.066667 | -0.50303 |  | -0.066667
HHXdryer-B15 | Drying energy demand [kW] | 0.33333 | 0.38182 | -0.24848 | 0.33333 | -0.17576 | 0.40606 | 0.32121 | 0.3697 | -0.52727 | 0.27273 | 0.018182 |  | -0.50303
| Drying co2 emissions [% of total C] | -0.030303 | -0.042424 | -0.30909 | -0.030303 | 0.11515 | -0.042424 | -0.11515 | -0.0060606 | -0.44242 | 0.39394 | 0.22424 |  | -0.35758
| Drying ch4 emissions [% of total C] | 0.042424 | 0.26061 | 0.0060606 | 0.042424 | -0.40606 | -0.51515 | 0.21212 | 0.23636 | -0.078788 | -0.51515 | -0.45455 |  | -0.12727
| Drying nh3 emissions [% of total N] | 0.50303 | -0.078788 | 0.042424 | 0.50303 | -0.030303 | 0.2 | -0.13939 | -0.090909 | -0.69697 | 0.57576 | 0.29697 |  | -0.24848
| NH3 to n2o [% of NH3] | 0.078788 | 0.34545 | -0.11515 | 0.078788 | -0.79394 | -0.21212 | 0.40606 | 0.26061 | 0.21212 | -0.11515 | 0.054545 |  | -0.018182
| Energy required to dry sludge [MJ/kg water] | 0.16364 | -0.32121 | 0.26061 | 0.16364 | 0.0060606 | 0.55152 | -0.44242 | -0.33333 | -0.28485 | 0.62424 | 0.090909 |  | 0.15152
| Ambient temp [C] | -0.38182 | -0.018182 | -0.30909 | -0.38182 | 0.27273 | -0.44242 | 0.042424 | 0.0060606 | 0.4303 | -0.57576 | 0.28485 |  | -0.066667
| Dryer heat transfer coeff [MJ / (h m2 K)] | -0.68485 | -0.10303 | 0.15152 | -0.68485 | 0.51515 | 0.22424 | -0.15152 | -0.018182 | 0.4303 | 0.066667 | -0.46667 |  | 0.4303
| Water out temp [C] | 0.44242 | -0.23636 | 0.53939 | 0.44242 | -0.078788 | 0.39394 | -0.23636 | -0.21212 | -0.29697 | 0.26061 | -0.16364 |  | 0.4303
| Carbon COD ratio [g C*g COD-1] | 0.26061 | -0.29697 | 0.32121 | 0.26061 | -0.0060606 | 0.26061 | -0.16364 | -0.30909 | 0.17576 | 0.15152 | 0.090909 |  | 0.3697
TEA | Operator daily wages [USD/d] | -0.2 | -0.58788 | 0.38182 | -0.2 | 1 | 0.44242 | -0.61212 | -0.50303 | 0.078788 | 0.30909 | -0.11515 |  | 0.38182
| Price factor [-] | 0.066667 | -0.054545 | -0.018182 | 0.066667 | 0.41818 | -0.0060606 | 0.018182 | -0.042424 | 0.10303 | -0.2 | 0.28485 |  | -0.030303
| N fertilizer price [USD/kg N] | 0.21212 | 0.11515 | -0.042424 | 0.21212 | -0.28485 | 0.30909 | 0.090909 | 0.10303 | -0.33333 | 0.40606 | -0.24848 |  | -0.2
| P fertilizer price [USD/kg P] | 0.45455 | 0.17576 | 0.24848 | 0.45455 | -0.57576 | 0.27273 | 0.16364 | 0.12727 | -0.29697 | 0.29697 | -0.090909 |  | 0.10303
| K fertilizer price [USD/kg K] | -0.27273 | 0.17576 | -0.40606 | -0.27273 | 0.40606 | 0.090909 | 0.17576 | 0.23636 | -0.12727 | 0.2 | -0.078788 |  | -0.39394
| Electricity price [$/kWh] | 0.21212 | -0.0060606 | 0.24848 | 0.21212 | 0.2 | 0.73333 | -0.15152 | 0.0060606 | -0.40606 | 0.33333 | -0.50303 |  | -0.090909
LCA | Electricity CF [kg CO2-eq/kWh] | 0.18788 | -0.078788 | 0.0060606 | 0.18788 | 0.15152 | 0.34545 | -0.078788 | -0.16364 | 0.16364 | -0.090909 | 0.090909 |  | -0.23636
TEA | NH3 fertilizer price [USD/kg N] | 0.018182 | 0.75758 | -0.38182 | 0.018182 | -0.46667 | 0.054545 | 0.66061 | 0.72121 | -0.18788 | -0.35758 | -0.41818 |  | -0.57576
| Struvite fertilizer price [USD/kg P] | -0.090909 | -0.41818 | 0.16364 | -0.090909 | 0.32121 | 0.054545 | -0.29697 | -0.44242 | 0.53939 | 0.018182 | 0.61212 |  | 0.40606
| Biochar price [USD/kg biochar] | -0.69697 | 0.40606 | -0.53939 | -0.69697 | -0.21212 | -0.4303 | 0.40606 | 0.38182 | 0.75758 | -0.85455 | 0.0060606 |  | -0.18788
LCA | N fertilizer CF [kg CO2-eq/kg N] | 0.23636 | -0.38182 | 0.26061 | 0.23636 | 0.34545 | 0.38182 | -0.51515 | -0.32121 | -0.64848 | 0.58788 | -0.090909 |  | 0.030303
| P fertilizer CF [kg CO2-eq/kg P] | -0.11515 | -0.22424 | -0.33333 | -0.11515 | -0.18788 | -0.24848 | -0.10303 | -0.28485 | 0.46667 | -0.13939 | 0.69697 |  | -0.078788
| K fertilizer CF [kg CO2-eq/kg K] | -0.078788 | -0.15152 | 0.44242 | -0.078788 | 0.32121 | 0.078788 | -0.22424 | -0.090909 | -0.2 | 0.3697 | -0.3697 |  | 0.40606
| Conc nh3 fertilizer CF [kg CO2-eq/kg conc_NH3] | -0.066667 | -0.18788 | 0.39394 | -0.066667 | 0.6 | 0.30909 | -0.28485 | -0.10303 | -0.29697 | 0.26061 | -0.75758 |  | 0.17576
| Struvite fertilizer CF [kg CO2-eq/kg struvite] | 0.45455 | -0.44242 | 0.0060606 | 0.45455 | -0.042424 | -0.10303 | -0.34545 | -0.47879 | -0.16364 | 0.11515 | 0.6 |  | -0.078788
| Biochar CF [kg CO2-eq/kg biochar] | 0.018182 | -0.18788 | 0.11515 | 0.018182 | -0.18788 | 0.32121 | -0.24848 | -0.21212 | -0.066667 | 0.53939 | 0.21212 |  | 0.17576
UDDT-B2 | Plastic density [kg/m2] | 0.18788 | -0.79394 | 0.45455 | 0.18788 | 0.63636 | 0.47879 | -0.85455 | -0.74545 | -0.30909 | 0.6 | 0.0060606 |  | 0.28485
| Brick density [kg/m3] | -0.74545 | 0.55152 | -0.47879 | -0.74545 | 0.13939 | -0.066667 | 0.49091 | 0.61212 | 0.30909 | -0.22424 | -0.24848 |  | -0.18788
| SS sheet density [kg/m2] | 0.13939 | 0.090909 | 0.27273 | 0.13939 | -0.52727 | -0.3697 | 0.090909 | 0.066667 | -0.018182 | -0.11515 | -0.030303 |  | 0.34545
| Gravel density [kg/m3] | -0.018182 | 0.33333 | -0.24848 | -0.018182 | -0.11515 | -0.042424 | 0.26061 | 0.30909 | 0.030303 | -0.66061 | -0.26061 |  | -0.40606
| Sand density [kg/m3] | 0.6 | -0.75758 | 0.46667 | 0.6 | 0.41818 | 0.86667 | -0.80606 | -0.78182 | -0.40606 | 0.72121 | 0.35758 |  | 0.13939
| Steel density [kg/m3] | -0.70909 | 0.23636 | -0.23636 | -0.70909 | 0.52727 | 0.054545 | 0.15152 | 0.32121 | 0.26061 | -0.13939 | -0.27273 |  | -0.018182
TEA | Polymer price [USD/kg polymer] | -0.10303 | 0.16364 | -0.27273 | -0.10303 | 0.042424 | 0.3697 | 0.054545 | 0.078788 | 0.17576 | -0.2 | -0.11515 |  | -0.50303
| Resin price [USD/kg resin] | -0.21212 | 0.66061 | -0.85455 | -0.21212 | -0.32121 | -0.11515 | 0.66061 | 0.61212 | 0.090909 | -0.34545 | 0.12727 |  | -0.85455
| Filter bag price [USD/kg filter bag] | 0.51515 | -0.30909 | 0.6 | 0.51515 | -0.11515 | 0.57576 | -0.3697 | -0.33333 | -0.27273 | 0.26061 | -0.17576 |  | 0.35758
LCA | CH4 CF [kg CO2-eq/kg CH4] | 0.40606 | 0.12727 | -0.11515 | 0.40606 | -0.4303 | -0.13939 | 0.090909 | 0.078788 | -0.49091 | 0.28485 | 0.3697 |  | -0.28485
| N2O CF [kg CO2-eq/kg N2O] | 0.10303 | -0.4303 | 0.21212 | 0.10303 | 0.32121 | 0.28485 | -0.34545 | -0.41818 | -0.018182 | 0.6 | 0.078788 |  | 0.2
| Polymer CF [kg CO2-eq/kg N] | -0.24848 | 0.46667 | -0.11515 | -0.24848 | -0.18788 | -0.23636 | 0.4303 | 0.55152 | -0.27273 | 0.17576 | -0.35758 |  | 0.042424
| Resin CF [kg CO2-eq/kg N] | -0.12727 | 0.13939 | -0.18788 | -0.12727 | 0.44242 | 0.090909 | 0.018182 | 0.18788 | -0.26061 | -0.23636 | -0.39394 |  | -0.41818
| Filter bag CF [kg CO2-eq/kg N] | 0.066667 | 0.28485 | 0.054545 | 0.066667 | 0.054545 | -0.078788 | 0.23636 | 0.27273 | -0.054545 | -0.34545 | -0.18788 |  | -0.10303
| Excavation [kg CO2-eq/m3] | -0.47879 | -0.27273 | 0.10303 | -0.47879 | 0.62424 | -0.11515 | -0.18788 | -0.23636 | 0.67273 | -0.29697 | 0.11515 |  | 0.39394
| Brick [kg CO2-eq/kg] | -0.53939 | 0.17576 | -0.33333 | -0.53939 | 0.24848 | -0.4303 | 0.30909 | 0.22424 | 0.47879 | -0.15152 | 0.22424 |  | 0.066667
| Cement [kg CO2-eq/kg] | -0.042424 | -0.23636 | -0.042424 | -0.042424 | 0.41818 | -0.090909 | -0.17576 | -0.16364 | -0.066667 | -0.030303 | 0.066667 |  | 0.018182
| Concrete [kg CO2-eq/m3] | -0.21212 | 0.55152 | -0.64848 | -0.21212 | -0.44242 | -0.13939 | 0.56364 | 0.50303 | 0.12727 | -0.21212 | -0.090909 |  | -0.62424
| Gravel [kg CO2-eq/kg] | 0.38182 | 0.45455 | -0.28485 | 0.38182 | -0.74545 | -0.10303 | 0.45455 | 0.40606 | -0.35758 | -0.042424 | 0.26061 |  | -0.35758
| Plastic [kg CO2-eq/kg] | 0.4303 | 0.054545 | -0.042424 | 0.4303 | -0.57576 | -0.11515 | 0.16364 | 0.030303 | -0.29697 | 0.34545 | 0.32121 |  | -0.018182
| Sand [kg CO2-eq/kg] | -0.2 | -0.45455 | 0.32121 | -0.2 | 0.64848 | 0.27273 | -0.4303 | -0.39394 | 0.29697 | 0.078788 | 0.23636 |  | 0.52727
| Stainless steel [kg CO2-eq/kg] | 0.3697 | -0.44242 | 0.38182 | 0.3697 | -0.10303 | -0.090909 | -0.28485 | -0.4303 | -0.10303 | 0.4303 | 0.21212 |  | 0.45455
| Stainless steel sheet [kg CO2-eq/kg] | -0.28485 | -0.30909 | 0.33333 | -0.28485 | 0.61212 | 0.34545 | -0.39394 | -0.22424 | -0.10303 | 0.55152 | -0.35758 |  | 0.35758
| Steel [kg CO2-eq/kg] | -0.29697 | 0.34545 | -0.12727 | -0.29697 | -0.33333 | -0.33333 | 0.26061 | 0.33333 | 0.030303 | -0.11515 | -0.41818 |  | -0.10303
| Wood [kg CO2-eq/m3] | 0.17576 | -0.30909 | 0.078788 | 0.17576 | -0.38182 | -0.21212 | -0.17576 | -0.39394 | 0.35758 | 0.042424 | 0.61212 |  | 0.24848
| Trucking [kg CO2-eq/tonne*km] | -0.51515 | 0.22424 | -0.50303 | -0.51515 | -0.10303 | 0.054545 | 0.27273 | 0.16364 | 0.79394 | -0.38182 | 0.46667 |  | -0.15152
| Electric motor [kg CO2-eq/ea] | 0.18788 | -0.16364 | -0.0060606 | 0.18788 | 0.054545 | 0.018182 | -0.15152 | -0.11515 | -0.33333 | 0.26061 | 0.39394 |  | 0.054545
| Electronics [kg CO2-eq/kg] | 0.30909 | -0.28485 | -0.15152 | 0.30909 | -0.054545 | 0.34545 | -0.35758 | -0.39394 | -0.0060606 | -0.10303 | 0.46667 |  | -0.41818
| Catalytic converter [kg CO2-eq/ea] | -0.10303 | -0.21212 | -0.15152 | -0.10303 | 0.53939 | 0.22424 | -0.12727 | -0.16364 | 0.018182 | 0.39394 | 0.32121 |  | -0.054545
| Oil heat exchanger [kg CO2-eq/ea] | -0.4303 | 0.67273 | -0.39394 | -0.4303 | 0.0060606 | -0.39394 | 0.69697 | 0.73333 | 0.042424 | -0.21212 | -0.38182 |  | -0.24848
| Pump [kg CO2-eq/ea] | 0.38182 | -0.054545 | -0.22424 | 0.38182 | -0.2 | -0.17576 | 0.0060606 | -0.090909 | -0.38182 | 0.26061 | 0.26061 |  | -0.41818
| Hydronic heat exchanger [kg CO2-eq/ea] | 0.078788 | 0.0060606 | 0.090909 | 0.078788 | 0.16364 | 0.3697 | -0.090909 | -0.042424 | -0.078788 | 0.13939 | -0.21212 |  | -0.18788
| Electric connectors [kg CO2-eq/kg] | 0.17576 | 0.55152 | -0.21212 | 0.17576 | -0.44242 | 0.24848 | 0.51515 | 0.51515 | -0.22424 | -0.0060606 | -0.32121 |  | -0.39394
| Electric cables [kg CO2-eq/m] | -0.67273 | 0.35758 | -0.44242 | -0.67273 | 0.10303 | 0.090909 | 0.26061 | 0.39394 | 0.32121 | -0.29697 | -0.3697 |  | -0.26061
| PVC [kg CO2-eq/kg] | -0.11515 | 0.57576 | -0.38182 | -0.11515 | -0.22424 | -0.61212 | 0.56364 | 0.6 | -0.11515 | -0.58788 | -0.054545 |  | -0.34545
| PE [kg CO2-eq/kg] | 0.078788 | -0.44242 | 0.63636 | 0.078788 | -0.054545 | 0.12727 | -0.40606 | -0.4303 | 0.15152 | 0.34545 | 0.0060606 |  | 0.80606
| Polymer [kg CO2-eq/kg] | 0.27273 | -0.28485 | 0.49091 | 0.27273 | 0.030303 | 0.35758 | -0.32121 | -0.24848 | -0.27273 | 0.23636 | -0.44242 |  | 0.34545
| Cationic resin [kg CO2-eq/kg] | -0.66061 | 0.58788 | -0.75758 | -0.66061 | -0.27273 | -0.17576 | 0.58788 | 0.57576 | 0.46667 | -0.32121 | -0.018182 |  | -0.45455
| Ceramic [kg CO2-eq/kg] | -0.3697 | -0.018182 | -0.078788 | -0.3697 | -0.13939 | -0.23636 | 0.066667 | 0.030303 | 0.32121 | 0.078788 | 0.16364 |  | 0.35758
| Fan [kg CO2-eq/ea] | -0.63636 | 0.11515 | -0.34545 | -0.63636 | -0.078788 | -0.18788 | 0.078788 | 0.078788 | 0.61212 | -0.21212 | 0.2 |  | -0.030303
UDDT-B2 | UDDT capital cost [USD] | -0.054545 | 0.35758 | -0.23636 | -0.054545 | -0.042424 | -0.15152 | 0.35758 | 0.32121 | 0.054545 | -0.29697 | -0.32121 |  | -0.40606
| UDDT operating cost [fraction of capital cost] | -0.22424 | 0.12727 | 0.066667 | -0.22424 | -0.44242 | -0.34545 | 0.078788 | 0.10303 | 0.28485 | -0.45455 | -0.32121 |  | 0.18788
Trucking-B3 | Handcart fee [USD] | 0.28485 | -0.16364 | 0.35758 | 0.28485 | -0.23636 | 0.49091 | -0.15152 | -0.18788 | -0.11515 | 0.56364 | -0.030303 |  | 0.32121
| Truck fee [USD] | 0.15152 | 0.030303 | 0.11515 | 0.15152 | 0.38182 | 0.33333 | -0.018182 | 0.042424 | -0.30909 | 0.27273 | -0.33333 |  | -0.18788

## Raw data
Element | Excretion-B1 | [25 empty] | UDDT-B2 | [22 empty] | Trucking-B3 |  | Struvite precipitation-B5 | [6 empty] | Ion Exchange NH3-B6 | [13 empty] | Liquid treatment bed-B7 | [6 empty] | Control box OP-B8 | [16 empty] | Housing biogenic refinery-B9 | [5 empty] | Grinder-B10 |  |  | Carbonizer base-B11 | [66 empty] | Pollution control device-B12 | [19 empty] | Oil heat exchanger-B13 | [7 empty] | Hydronic heat exchanger-B14 | [30 empty] | HHXdryer-B15 | [9 empty] | TEA | [5 empty] | LCA | TEA |  |  | LCA | [5 empty] | UDDT-B2 | [5 empty] | TEA |  |  | LCA | [30 empty] | UDDT-B2 |  | Trucking-B3 |  | TEA results | [5 empty] | LCA results | [6 empty] | Carbon recovery | [17 empty] | Nitrogen recovery | [19 empty] | phosphorus recovery | [18 empty] | potassium recovery | [17 empty] | cost breakdown | [25 empty] | GHG breakdown
Variable | E cal [kcal/cap/d] | P veg [g/cap/d] | P anim [g/cap/d] | N prot [fraction] | P prot v [fraction] | P prot a [fraction] | K cal [g K/1000 kcal] | N exc [fraction of intake] | P exc [fraction of intake] | K exc [fraction of intake] | E exc [fraction of intake] | N ur [fraction of total] | P ur [fraction of total] | K ur [fraction of total] | E fec [fraction of total] | N ur NH3 [fraction of total N in urine] | N fec NH3 [fraction of total N in feces] | Ur exc [g/cap/d] | Fec exc [g/cap/d] | Ur moi [fraction] | Fec moi [fraction] | Mg ur [g Mg/cap/d] | Mg fec [g Mg/cap/d] | Ca ur [g Ca/cap/d] | Ca fec [g Ca/cap/d] | Household size [cap/household] | Toilet density [household/toilet] | Max ch4 emission [g CH4/g COD] | Full degradation time [yr] | Log degradation [-] | Toilet paper [kg/cap/hr] | Flushing water [kg/cap/hr] | Cleansing water [kg/cap/hr] | Desiccant V [m3/cap/hr] | Desiccant rho [kg/m3] | COD max decay [fraction of oxygen demand removal] | N max decay [fraction of N removal after N leaching] | MCF aq [fraction of anaerobic conversion of degraded COD] | N2O EF aq [fraction of N emitted as N2O] | Collection period [d] | N volatilization [fraction of total N] | Struvite p ksp [-] | Prep sludge [fraction of total precipitate appearing as sludge that settles and can be removed] | Log removal [log unit] | Ur p H [pH unit] | MCF decay [fraction of anaerobic conversion of degraded COD] | N2O EF decay [fraction of N emitted as N2O] | Fec moi min [fraction] | Fec moi red rate [1/d] | Transportation loss [fraction] | Transportation distance [km] | Material P pipe [m] | Cost P reactor [USD] | Cost P stirrer [USD/m2] | Cost P pipe [USD/m] | Filter reuse [# times reused] | Reactor weight [kg] | Pvc mass [kg PVC/m] | N rec [%] | Resin mass column [g per column] | Material tubing [m] | Cost PVC column [USD/m] | Cost tubing [USD/m] | Cost H2SO4 [USD/metric ton] | Cost resin [USD/kg] | Ad density [mmol N/g resin] | Resin lifetime [cycles] | Tubing length [m/column] | Pvc mass [kg PVC/m] | Tubing mass [kg PE /m] | Tank mass [kg PE/300 L tank] | Tank cost [USD/tank] | Tau [d] | COD max decay [% of total COD] | MCF decay [% anaerobic conversion of degraded COD] | N max decay [% N removal] | N2O EF decay [% of degraded N emitted as N2O] | Bed H [m] | Concrete thickness [m] | Icp controller board [USD] | Icp variable frequence drives [USD] | Icp power meter [USD] | Icp line filter [USD] | Icp power meter transformer [USD] | Icp touch screen [USD] | Electrician replacecables icp [nan] | Electrician replacewires icp [nan] | Service team replacetouchscreen icp [nan] | Facility manager configurevariable icp [nan] | Biomass controls replaceboard icp [nan] | Biomass controls codemalfunctioning icp [nan] | Frequency corrective maintenance [y / occurance] | Service team wages [usd per cap per hr] | Certified electrician wages [usd per cap per hr] | Facility manager wages [usd per cap per hr] | Biomass controls wages [usd per cap per hr] | Container20ft cost [USD] | Container40ft cost [USD] | Stainless steel housing [USD per m2] | Concrete cost [USD per m3] | Concrete thickness [m] | Footprint [m2] | Grinder [usd] | Grinder steel [kg] | Grinder electricity [kwh/kg] | Energy required to dry sludge [MJ/kg water] | Dry feces heat of combustion [MJ/kg dry] | Pyrolysis pot cost cb [USD] | Char auger motor cost cb [USD] | Fuel auger motor cost cb [USD] | Primary air blower cost cb [USD] | Thermocouple cost cb pcd [USD] | Thermistor cost cb pcd [USD] | Forced air fan cost cb [USD] | Airlock motor cost cb [USD] | Inducer fan cost cb [USD] | Biochar collection box cost cb [USD] | Chain guards cost cb [USD] | Door cost cb [USD] | Agitator cost cb [USD] | Combusion chamber cost cb [USD] | Sprayer cost cb [USD] | Vent cost cb [USD] | SO2 emissions [mg/Nm3] | CO emissions [mg/Nm3] | Hg emissions [mg/Nm3] | Cd emissions [mg/Nm3] | As emissions [mg/Nm3] | Dioxin furans emissions [ng/Nm3] | Cb n2o emissions [% of total N] | Steel cost [USD/kg] | Stainless steel cost [USD/kg] | Primary air blower lifetime cb [y] | Thermocouple lifetime cb 2pcd [y] | Forced air fan lifetime cb [y] | Airlock motor lifetime cb [y] | Inducer fan lifetime cb [y] | Service team replacegasket cb [min / corrective maintenance] | Service team replacedoor cb [min / corrective maintenance] | Service team replacechain cb [min / corrective maintenance] | Service team changefirepot cb [min / corrective maintenance] | Service team replacecharaugers cb [min / corrective maintenance] | Service team replacecatalyst pcd [min / corrective maintenance] | Service team replacebrick pcd [min / corrective maintenance] | Service team replacefuelauger pcd [min / corrective maintenance] | Service team replacewaterpump hhx [min / corrective maintenance] | Service team purgewaterloop hhx [min / corrective maintenance] | Service team replacecharmotor cb [min / corrective maintenance] | Service team replacefuelmotor cb [min / corrective maintenance] | Service team replaceblower cb [min / corrective maintenance] | Service team replacefan cb [min / corrective maintenance] | Service team replaceo2sensor pcd [min / corrective maintenance] | Service team replacepaddleswitch cb [min / corrective maintenance] | Service team replaceairlock cb [min / corrective maintenance] | Service team greasebearing cb [min / month] | Service team tighten cb [min / month] | Service team adjustdoor cb [min / month] | Service team adjustdoor pcd [min / month] | Service team adjustdoor hhx [min / month] | Frequency corrective maintenance [y / occurance] | Service team wages [usd per cap per hr] | Biochar calorific value [MJ/kg dry] | Pyrolysis temp [C] | Pyrolysis C loss [fraction of total C] | Pyrolysis N loss [fraction of total N] | Pyrolysis K loss [fraction of total K] | Pyrolysis P loss [fraction of total P] | N to NH3 [fraction of N] | N to HCNO [fraction of N] | HCNO to NH3 [fraction of HCNO] | NH3 to n2o [fraction of NH3] | Carbon COD ratio [g C*g COD-1] | O2 sensor cost pcd [USD] | Thermocouple cost cb pcd [USD] | Thermistor cost cb pcd [USD] | Input auger pcd [USD] | Input auger motor pcd [USD] | Catylist pcd [USD] | Catalyst access door pcd [USD] | Feedstock staging bin pcd [USD] | Temperature limit switch pcd [USD] | Airlock pcd [USD] | Steel cost [USD/kg] | Stainless steel cost [USD/kg] | Service team replacecatalyst pcd [min / corrective maintenance] | Service team replacebrick pcd [min / corrective maintenance] | Service team replaceo2sensor pcd [min / corrective maintenance] | Service team adjustdoor pcd [min / month] | Thermocouple lifetime cb 2pcd [y] | Frequency corrective maintenance [y / occurance] | Service team wages [usd per cap per hr] | Catalyst temp [C] | Orc cost [USD] | Oil pump power [kW] | Oil electrical energy generated [kW] | Oil flowrate [L/min] | Ohx temp [C] | Oil temp in [C] | Oil temp out [C] | Amb temp [C] | Heat exchanger hydronic steel [kg] | Heat exchanger hydronic stainless [kg] | Water pump power [kW] | Hhx inducer fan power [kW] | Hhx stack [USD] | Hhx stack thermocouple [USD] | Hhx oxygen sensor [USD] | Hhx inducer fan [USD] | Hhx flow meter [USD] | Hhx pump [USD] | Hhx water in thermistor [USD] | Hhx water out thermistor [USD] | Hhx load tank [USD] | Hhx expansion tank [USD] | Hhx heat exchanger [USD] | Hhx values [USD] | Hhx thermal well [USD] | Hhx hot water tank [USD] | Hhx overflow tank [USD] | Steel cost [USD/kg] | Stainless steel cost [USD/kg] | Frequency corrective maintenance [y / occurance] | Service team wages [usd per cap per hr] | Service team adjustdoor hhx [min / month] | Service team replacewaterpump hhx [min / corrective maintenance] | Service team purgewaterloop hhx [min / corrective maintenance] | Hhx temp [C] | Water flowrate [L/min] | Water out temp [C] | Water in temp [C] | Ambient temp [C] | Drying energy demand [kW] | Drying co2 emissions [% of total C] | Drying ch4 emissions [% of total C] | Drying nh3 emissions [% of total N] | NH3 to n2o [% of NH3] | Energy required to dry sludge [MJ/kg water] | Ambient temp [C] | Dryer heat transfer coeff [MJ / (h m2 K)] | Water out temp [C] | Carbon COD ratio [g C*g COD-1] | Operator daily wages [USD/d] | Price factor [-] | N fertilizer price [USD/kg N] | P fertilizer price [USD/kg P] | K fertilizer price [USD/kg K] | Electricity price [$/kWh] | Electricity CF [kg CO2-eq/kWh] | NH3 fertilizer price [USD/kg N] | Struvite fertilizer price [USD/kg P] | Biochar price [USD/kg biochar] | N fertilizer CF [kg CO2-eq/kg N] | P fertilizer CF [kg CO2-eq/kg P] | K fertilizer CF [kg CO2-eq/kg K] | Conc nh3 fertilizer CF [kg CO2-eq/kg conc_NH3] | Struvite fertilizer CF [kg CO2-eq/kg struvite] | Biochar CF [kg CO2-eq/kg biochar] | Plastic density [kg/m2] | Brick density [kg/m3] | SS sheet density [kg/m2] | Gravel density [kg/m3] | Sand density [kg/m3] | Steel density [kg/m3] | Polymer price [USD/kg polymer] | Resin price [USD/kg resin] | Filter bag price [USD/kg filter bag] | CH4 CF [kg CO2-eq/kg CH4] | N2O CF [kg CO2-eq/kg N2O] | Polymer CF [kg CO2-eq/kg N] | Resin CF [kg CO2-eq/kg N] | Filter bag CF [kg CO2-eq/kg N] | Excavation [kg CO2-eq/m3] | Brick [kg CO2-eq/kg] | Cement [kg CO2-eq/kg] | Concrete [kg CO2-eq/m3] | Gravel [kg CO2-eq/kg] | Plastic [kg CO2-eq/kg] | Sand [kg CO2-eq/kg] | Stainless steel [kg CO2-eq/kg] | Stainless steel sheet [kg CO2-eq/kg] | Steel [kg CO2-eq/kg] | Wood [kg CO2-eq/m3] | Trucking [kg CO2-eq/tonne*km] | Electric motor [kg CO2-eq/ea] | Electronics [kg CO2-eq/kg] | Catalytic converter [kg CO2-eq/ea] | Oil heat exchanger [kg CO2-eq/ea] | Pump [kg CO2-eq/ea] | Hydronic heat exchanger [kg CO2-eq/ea] | Electric connectors [kg CO2-eq/kg] | Electric cables [kg CO2-eq/m] | PVC [kg CO2-eq/kg] | PE [kg CO2-eq/kg] | Polymer [kg CO2-eq/kg] | Cationic resin [kg CO2-eq/kg] | Ceramic [kg CO2-eq/kg] | Fan [kg CO2-eq/ea] | UDDT capital cost [USD] | UDDT operating cost [fraction of capital cost] | Handcart fee [USD] | Truck fee [USD] | Net cost [USD/cap/yr] | Annual CAPEX [USD/cap/yr] | Energy [USD/cap/yr] | Annual OPEX [USD/cap/yr] | Labor [USD/cap/yr] | Sales [USD/cap/yr] | Net emission [kg CO2-eq/cap/yr] | Construction [kg CO2-eq/cap/yr] | Transportation [kg CO2-eq/cap/yr] | Fugitive gas [kg CO2-eq/cap/yr] | Stream items [kg CO2-eq/cap/yr] | Offset [kg CO2-eq/cap/yr] | Other [kg CO2-eq/cap/yr] | C urine [kg carbon/yr] | C feces [kg carbon/yr] | C toilet sol [kg carbon/yr] | C toilet gas [kg carbon/yr] | C transport sol [kg carbon/yr] | C transport sol loss [kg carbon/yr] | C pretreat sol [kg carbon/yr] | C dryer sol [kg carbon/yr] | C dryer gas [kg carbon/yr] | C pyrolysis biochar [kg carbon/yr] | C pyrolysis gas [kg carbon/yr] | C toilet liq [kg carbon/yr] | C trans liq [kg carbon/yr] | C trans liq loss [kg carbon/yr] | C pretreat liq [kg carbon/yr] | C treat liq [kg carbon/yr] | C bed liq [kg carbon/yr] | C bed gas [kg carbon/yr] | N urine [kg nitrogen/yr] | N feces [kg nitrogen/yr] | N toilet sol [kg nitrogen/yr] | N toilet gas [kg nitrogen/yr] | N transport sol [kg nitrogen/yr] | N transport sol loss [kg nitrogen/yr] | N pretreat sol [kg nitrogen/yr] | N dryer sol [kg nitrogen/yr] | N dryer gas [kg nitrogen/yr] | N pyrolysis biochar [kg nitrogen/yr] | N pyrolysis gas [kg nitrogen/yr] | N toilet liq [kg nitrogen/yr] | N trans liq [kg nitrogen/yr] | N trans liq loss [kg nitrogen/yr] | N pretreat liq [kg nitrogen/yr] | N treat liq [kg nitrogen/yr] | N bed liq [kg nitrogen/yr] | N bed gas [kg nitrogen/yr] | N struvite [kg nitrogen/yr] | N NH3 [kg nitrogen/yr] | P urine [kg phosphorus/yr] | P feces [kg phosphorus/yr] | P toilet sol [kg phosphorus/yr] | P toilet gas [kg phosphorus/yr] | P transport sol [kg phosphorus/yr] | P transport sol loss [kg phosphorus/yr] | P pretreat sol [kg phosphorus/yr] | P dryer sol [kg phosphorus/yr] | P dryer gas [kg phosphorus/yr] | P pyrolysis biochar [kg phosphorus/yr] | P pyrolysis gas [kg phosphorus/yr] | P toilet liq [kg phosphorus/yr] | P trans liq [kg phosphorus/yr] | P trans liq loss [kg phosphorus/yr] | P pretreat liq [kg phosphorus/yr] | P treat liq [kg phosphorus/yr] | P bed liq [kg phosphorus/yr] | P bed gas [kg phosphorus/yr] | P struvite [kg phosphorus/yr] | K urine [kg potassium/yr] | K feces [kg potassium/yr] | K toilet sol [kg potassium/yr] | K toilet gas [kg potassium/yr] | K transport sol [kg potassium/yr] | K transport sol loss [kg potassium/yr] | K pretreat sol [kg potassium/yr] | K dryer sol [kg potassium/yr] | K dryer gas [kg potassium/yr] | K pyrolysis biochar [kg potassium/yr] | K pyrolysis gas [kg potassium/yr] | K toilet liq [kg potassium/yr] | K trans liq [kg potassium/yr] | K trans liq loss [kg potassium/yr] | K pretreat liq [kg potassium/yr] | K treat liq [kg potassium/yr] | K bed liq [kg potassium/yr] | K bed gas [kg potassium/yr] | operator_cost_opex [USD/cap/d] | cost_capex_front_end [USD/cap/d] | front_end_cost_opex [USD/cap/d] | front_end_cost_electricity [USD/cap/d] | transport_cost_opex [USD/cap/d] | pretreatment_cost_capex [USD/cap/d] | pretreatment_cost_opex [USD/cap/d] | pretreatment_cost_electricity [USD/cap/d] | liq_treatment_cost_capex [USD/cap/d] | liq_treatment_cost_opex [USD/cap/d] | liq_treatment_cost_electricity [USD/cap/d] | controls_housing_cost_capex [USD/cap/d] | controls_housing_cost_opex [USD/cap/d] | controls_housing_cost_electricity [USD/cap/d] | dryer_hhx_cost_capex [USD/cap/d] | dryer_hhx_cost_opex [USD/cap/d] | dryer_hhx_cost_electricity [USD/cap/d] | ohx_cost_capex [USD/cap/d] | ohx_cost_opex [USD/cap/d] | ohx_cost_electricity [USD/cap/d] | carbonizer_base_cost_capex [USD/cap/d] | carbonizer_base_cost_opex [USD/cap/d] | carbonizer_base_cost_electricity [USD/cap/d] | pollution_control_cost_capex [USD/cap/d] | pollution_control_cost_opex [USD/cap/d] | pollution_control_cost_electricity [USD/cap/d] | GHG_ghg_front_end [kg CO2-eq/cap/yr] | front_end_ghg_opex [kg CO2-eq/cap/yr] | front_end_ghg_electricity [kg CO2-eq/cap/yr] | front_end_ghg_direct [kg CO2-eq/cap/yr] | transport_ghg_opex [kg CO2-eq/cap/yr] | pretreatment_ghg_capex [kg CO2-eq/cap/yr] | pretreatment_ghg_opex [kg CO2-eq/cap/yr] | pretreatment_ghg_electricity [kg CO2-eq/cap/yr] | pretreatment_ghg_direct [kg CO2-eq/cap/yr] | liq_treatment_ghg_capex [kg CO2-eq/cap/yr] | liq_treatment_ghg_opex [kg CO2-eq/cap/yr] | liq_treatment_ghg_electricity [kg CO2-eq/cap/yr] | liq_treatment_ghg_direct [kg CO2-eq/cap/yr] | controls_housing_ghg_capex [kg CO2-eq/cap/yr] | controls_housing_ghg_opex [kg CO2-eq/cap/yr] | controls_housing_ghg_electricity [kg CO2-eq/cap/yr] | controls_housing_ghg_direct [kg CO2-eq/cap/yr] | dryer_hhx_ghg_capex [kg CO2-eq/cap/yr] | dryer_hhx_ghg_opex [kg CO2-eq/cap/yr] | dryer_hhx_ghg_electricity [kg CO2-eq/cap/yr] | dryer_hhx_ghg_direct [kg CO2-eq/cap/yr] | ohx_ghg_capex [kg CO2-eq/cap/yr] | ohx_ghg_opex [kg CO2-eq/cap/yr] | ohx_ghg_electricity [kg CO2-eq/cap/yr] | ohx_ghg_direct [kg CO2-eq/cap/yr] | carbonizer_base_ghg_capex [kg CO2-eq/cap/yr] | carbonizer_base_ghg_opex [kg CO2-eq/cap/yr] | carbonizer_base_ghg_electricity [kg CO2-eq/cap/yr] | carbonizer_base_ghg_direct [kg CO2-eq/cap/yr] | pollution_control_ghg_capex [kg CO2-eq/cap/yr] | pollution_control_ghg_opex [kg CO2-eq/cap/yr] | pollution_control_ghg_electricity [kg CO2-eq/cap/yr] | pollution_control_ghg_direct [kg CO2-eq/cap/yr]
0 | 2011.6569 | 42.7731 | 11.5468 | 0.16615 | 0.033888 | 0.01219 | 1.2054 | 0.99305 | 0.99394 | 0.74437 | 0.067881 | 0.88037 | 0.42138 | 0.75696 | 0.81106 | 0.8398 | 0.17967 | 1609.1277 | 203.9238 | 0.93763 | 0.81035 | 0.17304 | 0.26628 | 0.18992 | 0.91842 | -0.79807 | 4.9415 | 0.22024 | 2.7338 | 3.6558 | 0.00027628 | 0.45615 | 0.050743 | 1.0209e-05 | 762.0681 | 0.69358 | 0.82093 | 0.034993 | 0.0025411 | 4.3297 | 0.03071 | 7.5332 | 0.67122 | 3.0614 | 9.0685 | 0.079394 | 0.0007036 | 0.086504 | 0.010132 | 0.021583 | 9.1112 | 2.9006 | 1307.7806 | 2.5542 | 0.10432 | 12.4033 | 63.1981 | 0.58724 | 0.9393 | 580.6069 | 4.7711 | 0.56823 | 0.1193 | 367.2785 | 2.6802 | 4.1111 | 79.2804 | 2.053 | 0.45963 | 0.055379 | 55.1119 | 260.641 | 1.1292 | 0.62714 | 0.94704 | 0.75463 | 0.00054346 | 1.2639 | 0.23055 | 1200.8791 | 654.9448 | 297.6913 | 59.1245 | 200.7527 | 293.0488 | 94.2767 | 593.0132 | 220.812 | 15.9574 | 223.3735 | 300.4206 | 3.4279 | 4.9706 | 6.2518 | 18.7517 | 16.3202 | 3014.4227 | 4020.8495 | 152.7295 | 211.7389 | 0.44149 | 43.9484 | 4054.4913 | 173.5154 | 0.26182 | 3.3954 | 12.835 | 474.5523 | 256.5556 | 349.1194 | 210.3515 | 42.9009 | 12.9032 | 505.9816 | 195.2797 | 412.0113 | 280.5274 | 215.5201 | 456.7387 | 415.1489 | 347.7399 | 35.6938 | 71.7067 | 79.5531 | 1045.2872 | 0.0096928 | 0.015224 | 0.011264 | 0.3253 | 0.0059584 | 8.9894 | 14.7522 | 1.8603 | 1.3 | 3.6245 | 4.2164 | 2.5505 | 349.9603 | 29.1873 | 168.8362 | 761.8412 | 1096.0411 | 65.332 | 67.9402 | 227.0399 | 153.0129 | 5.9735 | 22.2187 | 36.4397 | 140.7098 | 108.218 | 24.4131 | 177.2456 | 73.4469 | 9.7365 | 47.8641 | 424.3061 | 155.7562 | 360.1951 | 2.8992 | 6.3288 | 28.4552 | 889.7291 | 0.55679 | 0.77408 | 0.2789 | 0.26269 | 0.02131 | 0.074241 | 0.32408 | 0.0067043 | 0.31744 | 474.4499 | 44.0893 | 9.2909 | 883.2596 | 325.8759 | 262.2285 | 296.6306 | 350.2666 | 137.495 | 201.0233 | 10.943 | 24.4153 | 16.8012 | 149.5438 | 82.1094 | 58.092 | 1.4392 | 0.72905 | 5.7763 | 812.2555 | 26121.272 | 0.056728 | 2.4262 | 13.6141 | 155.4768 | 90.5104 | 162.63 | 25.5696 | 329.6717 | 66.5005 | 0.23166 | 0.075107 | 192.5278 | 37.5275 | 277.8982 | 477.8583 | 248.554 | 928.7084 | 12.6406 | 9.6771 | 639.274 | 201.8477 | 1073.9472 | 41.718 | 61.8816 | 703.5741 | 227.2924 | 8.2873 | 13.8898 | 0.56884 | 6.1445 | 143.8892 | 289.9736 | 6.5033 | 111.6203 | 13.966 | 81.7468 | 29.7419 | 25.9983 | 64.8184 | 0.0059165 | 0.00023329 | 0.00075071 | 0.0078394 | 2.7487 | 25.8289 | 24.4694 | 78.7769 | 0.34276 | 33.4698 | 0.37397 | 1.5909 | 3.675 | 1.4297 | 0.12315 | 0.72856 | 1.3961 | 0.54129 | 0.016068 | 1.9403 | 4.7317 | 1.4979 | -3.959 | -0.6447 | -0.7547 | 0.48087 | 1990.5706 | 2.2809 | 1652.0124 | 1371.7052 | 8034.5135 | 1.0106 | 3.5121 | 4.8166 | 28.2961 | 280.2477 | 2.7517 | 1.6111 | 0.48681 | 0.54641 | 0.2995 | 1.0805 | 351.2119 | 0.013373 | 1.9361 | 0.012308 | 3.2723 | 4.8549 | 2.5174 | 188.5645 | 0.5186 | 9.2015 | 8.7515 | 14.5613 | 124708.2521 | 8.1979 | 344.0129 | 9.3548 | 4.6674 | 2.1195 | 1.743 | 2.6521 | 1.7246 | 1.7661 | 13.9718 | 746.292 | 0.062141 | 0.0062216 | 7.8166 | 7673.7223 | 18.5337 | 0.18784 | 7651.9466 | 3.0541 | 0.63416 | 48.3526 | 33.3112 | 2.5303 | 0.16237 | 11.5638 | 0 | 0.78496 | 5984.469 | 1921.4689 | 1555.7493 | 0 | 1522.171 | 33.5784 | 1522.171 | 1522.171 | 0.013697 | 0 | 424.5293 | 4845.425 | 4740.8443 | 104.5807 | 0 | 104.5807 | 4740.8443 | 0 | 5984.469 | 1921.4689 | 1555.7493 | 0 | 1522.171 | 33.5784 | 1522.171 | 1522.171 | 0.013697 | 0 | 424.5293 | 4845.425 | 4740.8443 | 104.5807 | 0 | 104.5807 | 4740.8443 | 0 | 1806.418 | 1.865 | 5984.469 | 1921.4689 | 1555.7493 | 0 | 1522.171 | 33.5784 | 1522.171 | 1522.171 | 0.013697 | 0 | 424.5293 | 4845.425 | 4740.8443 | 104.5807 | 0 | 104.5807 | 4740.8443 | 0 | 1806.418 | 5984.469 | 1921.4689 | 1555.7493 | 0 | 1522.171 | 33.5784 | 1522.171 | 1522.171 | 0.013697 | 0 | 424.5293 | 4845.425 | 4740.8443 | 104.5807 | 0 | 104.5807 | 4740.8443 | 0 | 0.0083674 | 0.053598 | 0.025718 | 0 | 0.02397 | 7.4279e-05 | 0 | 0.00088302 | 0.00058236 | 0.013277 | 0 | 0.00065642 | 1.581e-05 | 7.5365e-05 | 0.00016105 | 5.2557e-05 | 7.5552e-05 | 0.00047855 | 0 | -0.00058357 | 0.00017329 | 40.0844 | 2.6353e-05 | 0.00011705 | 0.0006069 | 3.7912e-05 | 33.0681 | 0 | 0 | 0.078632 | 2.5303 | 0.0018201 | 0 | 0.95342 | 0 | 0.12319 | 2.6488 | 0 | 0.049522 | 0.094146 | 0 | 0.081373 | 0 | 0.0060141 | 0 | 0.042535 | 0.0218 | 0.010435 | 0 | -0.32854 | 0 | 0.0051437 | 0 | 0.014836 | 0.01379 | 0.0022994 | 0 | 0.021344 | 0.012411
1 | 2081.8932 | 37.6612 | 13.1999 | 0.17923 | 0.015948 | 0.026304 | 1.4925 | 0.99619 | 0.99411 | 0.88467 | 0.058411 | 0.86526 | 0.66262 | 0.74404 | 0.78799 | 0.81161 | 0.17135 | 1887.4522 | 377.1615 | 0.94922 | 0.86115 | 0.14458 | 0.26268 | 0.40456 | 0.70996 | 2.5111 | 3.1611 | 0.31462 | 2.4743 | 2.015 | 0.00026733 | 0.71083 | 0.036342 | 1.0919e-05 | 935.6377 | 0.7404 | 0.86792 | 0.14442 | 0.0094347 | 4.2235 | 0.013337 | 7.4002 | 0.89238 | 1.6498 | 9.0403 | 0.096186 | 2.0779e-05 | 0.10077 | 0.0094798 | 0.037182 | 3.5227 | 2.5047 | 1244.8983 | 4.1583 | 0.11592 | 5.3771 | 57.4251 | 0.39971 | 0.91185 | 611.366 | 3.11 | 0.60527 | 0.1667 | 222.6679 | 3.8349 | 4.1745 | 63.761 | 3.1607 | 0.4258 | 0.056525 | 61.2729 | 267.7057 | 2.563 | 0.67099 | 0.82857 | 0.81086 | 0.00025707 | 1.5557 | 0.2984 | 879.1891 | 620.8865 | 369.4076 | 76.9255 | 212.6292 | 460.4621 | 205.2425 | 521.9401 | 159.1494 | 29.3547 | 156.4202 | 236.9021 | 2.2974 | 6.5407 | 5.2183 | 13.7251 | 19.3283 | 2827.342 | 4032.8702 | 142.9579 | 202.8476 | 0.16931 | 53.0132 | 4586.6038 | 126.6501 | 0.27066 | 3.6484 | 19.2321 | 270.7545 | 314.5092 | 306.5248 | 206.8642 | 43.9819 | 9.7646 | 651.2265 | 238.0078 | 301.981 | 279.0727 | 206.0341 | 402.6875 | 489.6279 | 355.6854 | 33.6024 | 20.182 | 71.5026 | 935.6197 | 0.0037128 | 0.019676 | 0.019181 | 0.28937 | 0.0093767 | 5.0488 | 27.5363 | 1.5927 | 1.713 | 2.6306 | 1.4377 | 3.5322 | 284.6305 | 11.8712 | 87.0579 | 842.5832 | 903.5838 | 143.3868 | 124.9256 | 95.0675 | 269.5195 | 26.8072 | 57.4184 | 69.0147 | 26.5074 | 173.5692 | 69.9036 | 183.0541 | 64.4155 | 6.8871 | 16.7568 | 492.5441 | 142.0474 | 545.3848 | 1.9534 | 7.5485 | 36.8956 | 883.9004 | 0.57424 | 0.84189 | 0.33087 | 0.33777 | 0.034696 | 0.096252 | 0.68278 | 0.016828 | 0.31594 | 204.6563 | 33.5951 | 15.3161 | 682.1996 | 343.6024 | 310.3529 | 410.4852 | 276.3736 | 138.6315 | 222.1283 | 9.8569 | 36.1535 | 59.0604 | 29.4355 | 74.8657 | 179.4424 | 1.918 | 1.6001 | 6.4924 | 836.3624 | 22905.1657 | 0.062703 | 2.6596 | 13.8868 | 254.0193 | 86.5095 | 161.1935 | 25.2641 | 510.8627 | 57.4239 | 0.24889 | 0.068822 | 161.5828 | 33.0215 | 332.3143 | 468.7163 | 207.9824 | 727.301 | 8.2949 | 10.9168 | 665.3554 | 231.6543 | 1268.3875 | 53.138 | 69.8727 | 467.0997 | 263.5898 | 10.5168 | 32.1339 | 4.2053 | 7.3316 | 269.1046 | 215.2677 | 31.0407 | 110.9806 | 12.5458 | 85.0964 | 33.0728 | 25.474 | 63.6556 | 0.022301 | 0.0001193 | 0.0045331 | 0.010932 | 4.1418 | 25.616 | 17.4648 | 80.726 | 0.2963 | 27.9299 | 0.30119 | 1.2114 | 5.0774 | 1.2894 | 0.10681 | 0.65306 | 1.1877 | 0.60101 | 0.014099 | 4.5045 | 4.7862 | 1.7762 | -6.2251 | -0.63891 | -0.55337 | 0.56877 | 1915.6358 | 3.5165 | 1551.3398 | 1431.5644 | 8015.2498 | 0.93547 | 3.2874 | 4.9278 | 33.7449 | 269.2855 | 2.8357 | 1.5339 | 0.48465 | 0.53475 | 0.2921 | 1.0079 | 220.2714 | 0.016726 | 1.9693 | 0.012958 | 3.7747 | 5.4033 | 2.6445 | 201.3341 | 0.45687 | 10.7337 | 8.5078 | 13.7139 | 115846.2015 | 7.8096 | 320.8248 | 8.3677 | 4.2699 | 2.1751 | 2.0741 | 2.5571 | 1.5907 | 1.9181 | 15.1295 | 579.509 | 0.071289 | 0.0097089 | 5.7688 | 16127.9095 | 9.4054 | 0.2938 | 16115.6617 | 2.5486 | 0.6199 | 40.8223 | 22.7872 | 1.1726 | 0.34627 | 15.3692 | 0 | 1.147 | 8958.0727 | 3081.7363 | 2718.0914 | 0 | 2617.0277 | 101.0638 | 2617.0277 | 2617.0277 | 0.14103 | 0 | 865.8985 | 7901.0201 | 7607.2453 | 293.7748 | 0 | 293.7748 | 7607.2453 | 0 | 8958.0727 | 3081.7363 | 2718.0914 | 0 | 2617.0277 | 101.0638 | 2617.0277 | 2617.0277 | 0.14103 | 0 | 865.8985 | 7901.0201 | 7607.2453 | 293.7748 | 0 | 293.7748 | 7607.2453 | 0 | 1463.3281 | 1.9276 | 8958.0727 | 3081.7363 | 2718.0914 | 0 | 2617.0277 | 101.0638 | 2617.0277 | 2617.0277 | 0.14103 | 0 | 865.8985 | 7901.0201 | 7607.2453 | 293.7748 | 0 | 293.7748 | 7607.2453 | 0 | 1463.3281 | 8958.0727 | 3081.7363 | 2718.0914 | 0 | 2617.0277 | 101.0638 | 2617.0277 | 2617.0277 | 0.14103 | 0 | 865.8985 | 7901.0201 | 7607.2453 | 293.7748 | 0 | 293.7748 | 7607.2453 | 0 | 0.0069825 | 0.025907 | 0.014261 | 0 | 0.030987 | 8.4028e-05 | 0 | 0.0011891 | 0.0007633 | 0.017053 | 0 | 0.00060488 | 2.1268e-05 | 6.537e-05 | 0.00022327 | 9.1724e-05 | 6.7872e-05 | 0.00041963 | 0 | -0.00055477 | 0.00019538 | 87.5013 | 2.2858e-05 | 0.00011653 | 0.00017583 | 1.4481e-05 | 22.5581 | 0 | 0 | 0.10928 | 1.1726 | 0.0013955 | 0 | 1.3268 | 0 | 0.12436 | 2.9701 | 0 | 0.13398 | 0.077459 | 0 | 0.07294 | 0 | 0.0080748 | 0 | 0.038159 | 0.015388 | 0.0096945 | 0 | -0.31191 | 0 | 0.0056626 | 0 | 0.012851 | 0.097352 | 0.0024712 | 0 | 0.0081414 | 0.087617
2 | 2309.2062 | 39.0337 | 12.4606 | 0.1462 | 0.026265 | 0.014304 | 1.4171 | 0.99437 | 0.99084 | 0.92979 | 0.028432 | 0.86976 | 0.61213 | 0.61265 | 0.79754 | 0.77371 | 0.22106 | 949.2876 | 231.2861 | 0.94694 | 0.8543 | 0.12448 | 0.18629 | 0.15274 | 2.3052 | 1.3879 | 3.4381 | 0.20408 | 2.8413 | 3.8095 | 0.00027704 | 0.81234 | 0.063936 | 8.7441e-06 | 755.4577 | 0.68208 | 0.77245 | 0.12951 | 0.047867 | 3.6876 | 0.0035074 | 7.709 | 0.59636 | 1.9836 | 8.9721 | 0.091903 | 0.00011894 | 0.071439 | 0.010225 | 0.049831 | 9.6478 | 4.394 | 1378.8261 | 3.3375 | 0.18717 | 17.9254 | 28.4978 | 0.49021 | 0.9896 | 596.7944 | 3.325 | 0.54066 | 0.17905 | 245.4084 | 2.5227 | 4.0292 | 87.5641 | 2.4986 | 0.49031 | 0.040397 | 51.0551 | 282.744 | 4.0414 | 0.66146 | 0.89258 | 0.82395 | 0.00014415 | 1.6517 | 0.33819 | 1281.4507 | 736.9751 | 473.8943 | 170.0568 | 230.9177 | 314.1917 | 593.7357 | 478.3972 | 211.5897 | 69.5173 | 90.1081 | 197.642 | 3.9032 | 8.7799 | 5.5793 | 16.864 | 12.0892 | 2861.4699 | 4089.7848 | 130.8352 | 157.9345 | 0.36097 | 48.2756 | 3426.7696 | 133.4599 | 0.25622 | 3.7276 | 20.981 | 371.5038 | 306.835 | 333.9146 | 193.0005 | 42.2742 | 11.225 | 550.4633 | 224.8324 | 383.1011 | 287.6895 | 224.381 | 508.5491 | 640.0545 | 381.8953 | 26.757 | 30.2479 | 56.4077 | 857.289 | 0.0058036 | 0.025007 | 0.013668 | 0.28412 | 0.024682 | 8.9452 | 19.1363 | 3.6324 | 1.6869 | 4.3488 | 3.9713 | 1.4289 | 202.1401 | 49.888 | 113.1384 | 286.8282 | 644.1787 | 87.5024 | 138.9688 | 383.8454 | 87.6081 | 16.7521 | 85.6205 | 25.6007 | 30.4352 | 120.7953 | 53.4844 | 95.8423 | 112.6276 | 4.2576 | 11.8316 | 340.5804 | 42.7193 | 243.6516 | 1.2349 | 6.7815 | 29.8223 | 884.3171 | 0.61972 | 0.89896 | 0.29458 | 0.3894 | 0.03273 | 0.0083376 | 0.42863 | 0.010858 | 0.35837 | 396.6734 | 36.4343 | 8.2067 | 831.0937 | 286.9393 | 212.5794 | 365.778 | 302.9082 | 135.0348 | 240.1828 | 4.1338 | 31.5177 | 53.5011 | 21.5225 | 28.9547 | 90.7217 | 1.0199 | 4.8401 | 9.0292 | 819.037 | 16292.9989 | 0.066266 | 2.3146 | 11.221 | 204.9903 | 92.1258 | 151.4704 | 25.8954 | 409.7537 | 78.7754 | 0.19602 | 0.058558 | 184.9416 | 36.361 | 363.5127 | 435.3193 | 269.2152 | 976.0893 | 10.1776 | 13.4334 | 475.6105 | 218.5181 | 833.4307 | 27.7829 | 90.4708 | 674.1432 | 211.2482 | 8.1497 | 10.7902 | 4.6218 | 5.4765 | 181.959 | 161.2688 | 20.875 | 110.3897 | 14.6869 | 78.9759 | 41.7756 | 25.2593 | 61.0545 | 0.029927 | 0.00048742 | 0.002095 | 0.0046494 | 3.6595 | 25.8969 | 16.8504 | 79.6783 | 0.26737 | 27.0585 | 0.16477 | 1.6481 | 3.1994 | 1.3526 | 0.11576 | 0.64686 | 1.3323 | 0.41471 | 0.016352 | 6.6964 | 4.897 | 1.448 | -4.5165 | -0.60402 | -0.67167 | 0.9059 | 1816.1999 | 2.9133 | 1667.9275 | 1409.1274 | 7942.0697 | 0.96501 | 3.4563 | 4.8661 | 31.5705 | 265.6998 | 2.7891 | 1.6355 | 0.47268 | 0.5215 | 0.26522 | 1.14 | 329.3275 | 0.015765 | 1.9615 | 0.011746 | 3.3672 | 4.5091 | 2.7528 | 190.7808 | 0.2719 | 10.3771 | 9.4855 | 13.1983 | 111107.0052 | 8.661 | 308.8627 | 8.5894 | 4.8157 | 2.2009 | 1.8034 | 2.8514 | 1.7072 | 1.8642 | 14.218 | 634.1739 | 0.092944 | 0.0047767 | 5.2084 | 15928.1433 | 16.337 | 0.11982 | 15909.2175 | 2.4691 | 0.59145 | 45.384 | 32.2703 | 0.94716 | 0.17821 | 11.5981 | 0 | 0.39029 | 8164.3328 | 5161.9779 | 4327.4581 | 0 | 4111.8145 | 215.6436 | 4111.8145 | 4111.8145 | 0.020798 | 0 | 1211.2603 | 6844.4323 | 6503.3642 | 341.0681 | 0 | 341.0681 | 6503.3642 | 0 | 8164.3328 | 5161.9779 | 4327.4581 | 0 | 4111.8145 | 215.6436 | 4111.8145 | 4111.8145 | 0.020798 | 0 | 1211.2603 | 6844.4323 | 6503.3642 | 341.0681 | 0 | 341.0681 | 6503.3642 | 0 | 2071.3303 | 1.5192 | 8164.3328 | 5161.9779 | 4327.4581 | 0 | 4111.8145 | 215.6436 | 4111.8145 | 4111.8145 | 0.020798 | 0 | 1211.2603 | 6844.4323 | 6503.3642 | 341.0681 | 0 | 341.0681 | 6503.3642 | 0 | 2071.3303 | 8164.3328 | 5161.9779 | 4327.4581 | 0 | 4111.8145 | 215.6436 | 4111.8145 | 4111.8145 | 0.020798 | 0 | 1211.2603 | 6844.4323 | 6503.3642 | 341.0681 | 0 | 341.0681 | 6503.3642 | 0 | 0.0067646 | 0.047158 | 0.033845 | 0 | 0.014735 | 6.2779e-05 | 0 | 0.00066751 | 0.00061571 | 0.010667 | 0 | 0.00062839 | 1.2177e-05 | 7.0844e-05 | 0.00016506 | 4.6324e-05 | 5.8938e-05 | 0.00029849 | 0 | -0.00052052 | 0.00019198 | 50.1896 | 2.4772e-05 | 9.9892e-05 | 0.00041155 | 2.6721e-05 | 31.989 | 0 | 0 | 0.041054 | 0.94716 | 0.0015308 | 0 | 0.68073 | 0 | 0.15987 | 2.3261 | 0 | 0.10064 | 0.095365 | 0 | 0.072247 | 0 | 0.0073202 | 0 | 0.052127 | 0.019194 | 0.009304 | 0 | -0.46036 | 0 | 0.0054663 | 0 | 0.021909 | 0.019238 | 0.0024675 | 0 | 0.023633 | 0.017314
3 | 2254.3328 | 41.2236 | 11.9569 | 0.18868 | 0.032585 | 0.016298 | 1.1365 | 0.99724 | 0.99135 | 0.97505 | 0.037524 | 0.79367 | 0.51702 | 0.63305 | 0.83722 | 0.75709 | 0.22822 | 1181.3332 | 340.4789 | 0.95352 | 0.83393 | 0.18879 | 0.31623 | 0.26695 | 2.1296 | 3.6696 | 4.1268 | 0.23145 | 1.6661 | 2.7727 | 0.00032743 | 0.36833 | 0.10607 | 1.1779e-05 | 816.0161 | 0.77365 | 0.84243 | 0.10763 | 0.059089 | 6.383 | 0.025707 | 7.6953 | 0.70952 | 2.2739 | 9.0069 | 0.10893 | 0.00038399 | 0.096139 | 0.0092848 | 0.028845 | 7.4457 | 3.5639 | 1293.636 | 3.0378 | 0.19568 | 10.6442 | 51.5908 | 0.53758 | 0.95784 | 603.169 | 4.0694 | 0.65439 | 0.19615 | 313.5524 | 3.845 | 4.0185 | 94.0421 | 3.8545 | 0.37087 | 0.046211 | 49.5233 | 252.0132 | 4.7855 | 0.71794 | 0.85398 | 0.78779 | 0.00083816 | 1.5738 | 0.25151 | 760.3862 | 705.276 | 521.2555 | 103.5311 | 185.3328 | 197.6136 | 253.0195 | 392.2134 | 291.8713 | 54.5485 | 83.8511 | 143.7847 | 2.3635 | 7.4086 | 6.5398 | 16.3839 | 11.3594 | 2767.6927 | 4070.7908 | 195.273 | 198.4411 | 0.39044 | 39.5519 | 4230.5739 | 161.7532 | 0.34451 | 3.2898 | 11.8062 | 516.6783 | 252.6915 | 299.2738 | 217.0662 | 40.1491 | 14.3743 | 593.9427 | 209.8475 | 252.7495 | 255.9499 | 191.9347 | 560.2573 | 557.2207 | 270.9208 | 17.9951 | 98.033 | 42.6701 | 971.6762 | 0.0047362 | 0.020227 | 0.017764 | 0.37733 | 0.028073 | 10.9274 | 33.2333 | 2.5966 | 1.1177 | 1.3934 | 1.1844 | 1.2811 | 235.2394 | 33.6926 | 143.2826 | 592.1811 | 830.5051 | 118.4455 | 98.0198 | 74.1028 | 219.9419 | 39.8039 | 130.8251 | 87.4486 | 52.8341 | 187.4453 | 88.6796 | 110.9402 | 54.952 | 7.944 | 32.0672 | 597.2229 | 68.9202 | 583.0948 | 4.735 | 4.5747 | 35.0811 | 885.6912 | 0.5159 | 0.87048 | 0.22875 | 0.16954 | 0.018492 | 0.023876 | 0.47074 | 0.014575 | 0.29022 | 261.1901 | 38.4344 | 9.5492 | 843.514 | 281.9422 | 382.0118 | 322.2823 | 293.1116 | 149.5132 | 246.4554 | 8.1135 | 11.4883 | 144.1625 | 87.2416 | 66.6393 | 42.1738 | 1.249 | 1.1867 | 5.0106 | 830.3778 | 20907.6538 | 0.059992 | 2.102 | 11.7495 | 176.958 | 87.1376 | 155.3384 | 25.69 | 472.772 | 53.6633 | 0.17325 | 0.080797 | 179.8939 | 41.7633 | 163.1985 | 371.136 | 287.8915 | 609.3843 | 11.3717 | 14.3358 | 554.8069 | 249.1175 | 1162.3655 | 79.2375 | 88.6662 | 579.6066 | 192.1393 | 10.3112 | 7.5001 | 2.6171 | 4.9671 | 479.8823 | 60.4046 | 16.358 | 109.5058 | 12.0988 | 83.1173 | 37.1121 | 25.8737 | 52.7383 | 0.0067049 | 0.00044904 | 0.0016642 | 0.013158 | 4.2896 | 25.1457 | 29.5846 | 83.1689 | 0.33492 | 31.8046 | 0.1205 | 1.8667 | 5.5475 | 1.2654 | 0.13392 | 0.68328 | 1.2691 | 0.48307 | 0.013812 | 5.052 | 4.5707 | 1.9248 | -2.3491 | -0.67129 | -0.59865 | 0.99531 | 1729.0635 | 3.2592 | 1585.5235 | 1485.2439 | 7904.2516 | 0.9937 | 3.225 | 5.1343 | 30.0405 | 284.5449 | 2.7779 | 1.5701 | 0.47787 | 0.52843 | 0.25239 | 0.97295 | 272.6214 | 0.013079 | 1.9407 | 0.011841 | 3.9575 | 5.9795 | 3.0818 | 196.8618 | 0.23271 | 9.1617 | 8.9282 | 12.7836 | 108490.4517 | 8.0764 | 355.969 | 8.8694 | 4.479 | 1.8946 | 2.1018 | 2.9972 | 1.5661 | 1.8 | 14.5916 | 668.281 | 0.096654 | 0.012994 | 7.042 | 18716.0459 | 5.9469 | 0.67217 | 18706.5246 | 2.9022 | 0.75096 | 24.2021 | 10.8603 | 0.9529 | 0.37289 | 10.1501 | 0 | 1.8659 | 6926.7438 | 4015.09 | 3979.958 | 0 | 3865.155 | 114.803 | 3865.155 | 3865.155 | 0.11825 | 0 | 884.1714 | 6866.1348 | 6668.0793 | 198.0556 | 0 | 198.0556 | 6668.0793 | 0 | 6926.7438 | 4015.09 | 3979.958 | 0 | 3865.155 | 114.803 | 3865.155 | 3865.155 | 0.11825 | 0 | 884.1714 | 6866.1348 | 6668.0793 | 198.0556 | 0 | 198.0556 | 6668.0793 | 0 | 2524.0904 | 2.0767 | 6926.7438 | 4015.09 | 3979.958 | 0 | 3865.155 | 114.803 | 3865.155 | 3865.155 | 0.11825 | 0 | 884.1714 | 6866.1348 | 6668.0793 | 198.0556 | 0 | 198.0556 | 6668.0793 | 0 | 2524.0904 | 6926.7438 | 4015.09 | 3979.958 | 0 | 3865.155 | 114.803 | 3865.155 | 3865.155 | 0.11825 | 0 | 884.1714 | 6866.1348 | 6668.0793 | 198.0556 | 0 | 198.0556 | 6668.0793 | 0 | 0.0079512 | 0.015669 | 0.011694 | 0 | 0.036657 | 7.7505e-05 | 0 | 0.0021864 | 0.00058827 | 0.015325 | 0 | 0.00065046 | 1.5877e-05 | 8.1962e-05 | 0.00018068 | 0.0001094 | 6.8045e-05 | 0.00038303 | 0 | -0.00054696 | 0.00024476 | 82.6189 | 2.866e-05 | 9.622e-05 | 0.00020812 | 2.3397e-05 | 10.6207 | 0 | 0 | 0.14666 | 0.9529 | 0.002077 | 0 | 2.0358 | 0 | 0.11272 | 3.2016 | 0 | 0.14717 | 0.098017 | 0 | 0.076315 | 0 | 0.0086516 | 0 | 0.039253 | 0.037117 | 0.0090829 | 0 | -0.31552 | 0 | 0.0062395 | 0 | 0.016533 | 0.046598 | 0.0027779 | 0 | 0.013497 | 0.041938
4 | 2193.4063 | 42.6112 | 12.2232 | 0.16014 | 0.037316 | 0.0037347 | 1.453 | 0.9928 | 0.9951 | 0.66699 | 0.071619 | 0.82198 | 0.4571 | 0.80868 | 0.70228 | 0.78978 | 0.16769 | 1478.8535 | 267.1569 | 0.95545 | 0.84866 | 0.16059 | 0.24045 | 0.43722 | 2.9301 | 5.6366 | 4.5877 | 0.25769 | 1.4163 | 3.1429 | 0.00033811 | 0.27578 | 0.080151 | 1.4967e-05 | 885.2517 | 0.70261 | 0.82885 | 0.20144 | 0.013546 | 2.1297 | 0.062212 | 7.9795 | 0.98447 | 1.2766 | 9.0842 | 0.10392 | 0.00057429 | 0.10602 | 0.0098011 | 0.044763 | 6.4233 | 3.414 | 1331.5994 | 3.6122 | 0.17077 | 15.5025 | 71.8299 | 0.54315 | 0.96923 | 580.9783 | 4.1894 | 0.62026 | 0.10213 | 386.5129 | 4.155 | 3.8741 | 21.0101 | 3.247 | 0.41636 | 0.049336 | 72.6148 | 280.9397 | 2.9725 | 0.74124 | 0.80532 | 0.8594 | 0.0007173 | 1.4169 | 0.2001 | 1147.4913 | 683.7559 | 401.5225 | 199.1348 | 207.4449 | 512.1156 | 283.9418 | 138.0792 | 41.548 | 95.7923 | 304.4494 | 297.7188 | 1.4184 | 4.3556 | 4.5528 | 12.2755 | 15.2041 | 2896.2443 | 4084.998 | 189.1945 | 163.6374 | 0.34526 | 39.6761 | 3341.6815 | 154.1258 | 0.32067 | 3.6382 | 16.9215 | 345.1017 | 317.3438 | 324.6048 | 187.1258 | 34.9873 | 10.3768 | 453.6992 | 220.1914 | 335.2589 | 263.2085 | 159.7594 | 296.0094 | 603.5623 | 299.4906 | 15.0411 | 59.6947 | 45.6382 | 1101.4031 | 0.0074497 | 0.016558 | 0.018555 | 0.25134 | 0.022157 | 10.0714 | 11.8104 | 0.711 | 1.9266 | 3.9443 | 2.9542 | 0.61675 | 559.1951 | 23.2405 | 103.6451 | 1135.0266 | 239.625 | 126.7918 | 82.799 | 343.2843 | 217.8755 | 36.2904 | 38.7211 | 147.246 | 58.5938 | 81.9062 | 39.492 | 76.7079 | 36.2748 | 3.1366 | 19.2657 | 143.5673 | 189.8821 | 459.4475 | 4.4775 | 5.9695 | 26.6188 | 888.4072 | 0.62498 | 0.78802 | 0.17219 | 0.20136 | 0.039497 | 0.056273 | 0.26511 | 0.0047835 | 0.36906 | 306.4834 | 43.4108 | 12.4139 | 772.8865 | 314.5783 | 230.1974 | 544.3623 | 260.9285 | 141.6656 | 209.8131 | 6.3416 | 40.8116 | 84.586 | 53.5035 | 41.0083 | 131.4311 | 1.5049 | 4.096 | 7.8898 | 826.0924 | 27278.113 | 0.053334 | 2.2359 | 12.7244 | 224.0435 | 85.6501 | 147.7854 | 25.8566 | 429.6725 | 62.7162 | 0.21544 | 0.054874 | 151.7092 | 42.8789 | 243.191 | 269.5868 | 226.0231 | 637.5846 | 15.178 | 15.5042 | 689.0327 | 209.4458 | 1204.7833 | 48.6182 | 74.0162 | 451.0883 | 218.5559 | 5.3038 | 27.8475 | 3.6267 | 7.6186 | 388.6229 | 167.4706 | 42.9816 | 112.6685 | 13.7811 | 81.2659 | 36.8409 | 25.3954 | 58.3151 | 0.028057 | 0.00026208 | 0.0050068 | 0.0012445 | 3.4349 | 25.7658 | 11.4424 | 77.3235 | 0.31206 | 39.4543 | 0.35214 | 1.4443 | 2.7788 | 1.4021 | 0.11428 | 0.70905 | 1.0198 | 0.55338 | 0.011372 | 5.3815 | 4.839 | 1.7235 | -3.5621 | -0.58095 | -0.68407 | 1.1801 | 1551.3843 | 2.6511 | 1553.4934 | 1541.046 | 7886.982 | 0.97892 | 3.3333 | 4.7804 | 32.7404 | 292.2549 | 2.7194 | 1.6025 | 0.48113 | 0.54094 | 0.28629 | 1.1233 | 255.5165 | 0.012189 | 1.953 | 0.012121 | 4.3655 | 5.61 | 2.5503 | 197.3191 | 0.10913 | 9.8015 | 9.2231 | 14.7818 | 113567.3532 | 9.4317 | 349.6468 | 8.0677 | 3.9716 | 2.0502 | 1.8178 | 2.5975 | 1.4757 | 1.685 | 13.7659 | 713.3832 | 0.050698 | 0.0059387 | 8.4209 | 48315.5386 | 4.017 | 0.30294 | 48307.6185 | 3.6002 | 0.64662 | 21.516 | 6.0516 | 0.43243 | 0.43666 | 13.5073 | 0 | 1.088 | 7529.2387 | 1781.2719 | 1725.6072 | 0 | 1648.3633 | 77.2439 | 1648.3633 | 1648.3633 | 0.024728 | 0 | 283.8369 | 7293.95 | 6967.4487 | 326.5012 | 0 | 326.5012 | 6967.4487 | 0 | 7529.2387 | 1781.2719 | 1725.6072 | 0 | 1648.3633 | 77.2439 | 1648.3633 | 1648.3633 | 0.024728 | 0 | 283.8369 | 7293.95 | 6967.4487 | 326.5012 | 0 | 326.5012 | 6967.4487 | 0 | 1976.237 | 1.8233 | 7529.2387 | 1781.2719 | 1725.6072 | 0 | 1648.3633 | 77.2439 | 1648.3633 | 1648.3633 | 0.024728 | 0 | 283.8369 | 7293.95 | 6967.4487 | 326.5012 | 0 | 326.5012 | 6967.4487 | 0 | 1976.237 | 7529.2387 | 1781.2719 | 1725.6072 | 0 | 1648.3633 | 77.2439 | 1648.3633 | 1648.3633 | 0.024728 | 0 | 283.8369 | 7293.95 | 6967.4487 | 326.5012 | 0 | 326.5012 | 6967.4487 | 0 | 0.0098636 | 0.0098081 | 0.0038397 | 0 | 0.026179 | 6.122e-05 | 0 | 0.001159 | 0.00062188 | 0.026936 | 0 | 0.00064742 | 3.3357e-05 | 6.9942e-05 | 0.00015614 | 0.00013688 | 6.1785e-05 | 0.00049974 | 0 | -0.00049887 | 0.0001618 | 196.8787 | 2.4457e-05 | 0.00011368 | 0.00020621 | 1.3604e-05 | 5.8414 | 0 | 0 | 0.070935 | 0.43243 | 0.0016378 | 0 | 1.3124 | 0 | 0.10161 | 5.1252 | 0 | 0.31917 | 0.081564 | 0 | 0.079194 | 0 | 0.0074119 | 0 | 0.047008 | 0.030527 | 0.009513 | 0 | -0.37955 | 0 | 0.006011 | 0 | 0.018608 | 0.017812 | 0.0025135 | 0 | 0.01035 | 0.016031
5 | 2283.8603 | 40.5109 | 11.6818 | 0.13347 | 0.020577 | 0.018841 | 1.3438 | 0.99935 | 0.99638 | 0.82974 | 0.089624 | 0.89433 | 0.52041 | 0.78522 | 0.76037 | 0.84363 | 0.21431 | 1381.8092 | 317.9236 | 0.94491 | 0.82853 | 0.17551 | 0.15271 | 0.091123 | 3.3325 | 3.2993 | 3.6516 | 0.24071 | 2.0873 | 2.3661 | 0.00030807 | 0.5751 | 0.12463 | 1.2399e-05 | 850.6577 | 0.67561 | 0.79013 | 0.077482 | 0.041385 | 6.0006 | 0.049409 | 7.3377 | 0.92229 | 3.1245 | 8.9595 | 0.12948 | 0.00082447 | 0.092641 | 0.010416 | 0.025725 | 4.4761 | 4.4593 | 1179.5391 | 4.0581 | 0.12377 | 8.1232 | 35.665 | 0.44115 | 0.97626 | 617.9324 | 2.7622 | 0.58575 | 0.12013 | 350.1889 | 3.396 | 4.0756 | 57.3834 | 4.7779 | 0.55703 | 0.063207 | 68.899 | 287.5423 | 3.1398 | 0.73568 | 0.83657 | 0.84187 | 0.00093872 | 1.7557 | 0.43868 | 974.0131 | 792.4129 | 341.3025 | 212.8448 | 225.8154 | 219.4595 | 529.1812 | 297.1914 | 253.356 | 55.4037 | 143.9086 | 167.3519 | 0.87872 | 5.7669 | 8.9667 | 15.2849 | 17.2861 | 3007.6664 | 4039.318 | 209.1743 | 167.6504 | 0.19603 | 37.3345 | 4893.069 | 159.2319 | 0.3163 | 3.2126 | 15.5103 | 260.4933 | 272.6914 | 278.7895 | 174.1311 | 34.5806 | 12.048 | 479.5457 | 234.8207 | 451.3684 | 293.9813 | 175.1794 | 497.075 | 617.2393 | 392.6132 | 24.6449 | 68.3545 | 52.5028 | 878.2517 | 0.0061492 | 0.011329 | 0.012798 | 0.3123 | 0.015793 | 6.8797 | 39.1289 | 2.8147 | 1.3882 | 0.71739 | 2.238 | 1.9076 | 472.4975 | 41.7541 | 155.2342 | 382.6536 | 391.4605 | 50.8078 | 113.5751 | 143.3451 | 51.465 | 43.722 | 149.365 | 55.339 | 86.1768 | 130.579 | 14.0537 | 49.8809 | 107.691 | 4.6786 | 23.3363 | 87.8211 | 75.7123 | 64.7619 | 2.6313 | 5.5074 | 40.775 | 891.1937 | 0.58385 | 0.75561 | 0.37883 | 0.1259 | 0.022217 | 0.048193 | 0.56743 | 0.0012222 | 0.27303 | 164.2335 | 39.187 | 14.9057 | 782.2844 | 358.5437 | 368.1441 | 586.613 | 360.0461 | 146.8012 | 205.5457 | 9.2294 | 22.4228 | 40.0507 | 58.3282 | 98.6693 | 111.0361 | 1.1813 | 2.5436 | 6.996 | 817.8879 | 31942.0363 | 0.049004 | 1.9402 | 14.4508 | 167.4324 | 84.5888 | 152.1815 | 25.1692 | 480.5823 | 70.338 | 0.24647 | 0.051809 | 164.418 | 41.0841 | 293.9002 | 322.3882 | 293.9368 | 894.3668 | 8.8518 | 8.8585 | 577.1188 | 212.6637 | 871.7381 | 33.99 | 77.6886 | 630.3602 | 251.0623 | 4.0208 | 18.7375 | 1.2674 | 8.889 | 516.2109 | 34.4844 | 11.0064 | 114.0495 | 16.3008 | 81.0741 | 35.8663 | 25.6691 | 72.6334 | 0.02246 | 5.1807e-05 | 0.0027402 | 0.0020197 | 3.8337 | 25.4602 | 25.7721 | 86.6961 | 0.3537 | 34.9698 | 0.22793 | 2.0941 | 4.9227 | 1.4579 | 0.13006 | 0.64039 | 1.2152 | 0.45531 | 0.012136 | 7.7373 | 4.6515 | 1.5951 | -3.2607 | -0.62323 | -0.65458 | 1.1077 | 1875.1575 | 2.4907 | 1570.0281 | 1513.1254 | 7987.6591 | 0.92275 | 3.3474 | 5.0025 | 29.3448 | 288.8582 | 2.8744 | 1.5843 | 0.46727 | 0.52285 | 0.28289 | 1.1829 | 288.442 | 0.015094 | 1.9914 | 0.012517 | 4.8207 | 5.7142 | 2.3104 | 186.9519 | 0.15238 | 10.8338 | 8.0609 | 15.2257 | 116901.7183 | 8.509 | 299.5469 | 9.1956 | 4.6115 | 1.9864 | 1.9392 | 3.0336 | 1.627 | 1.981 | 12.6463 | 607.2836 | 0.059106 | 0.011759 | 6.7295 | 29261.2663 | 6.8515 | 0.60031 | 29250.6235 | 3.191 | 0.6568 | 27.7899 | 13.8879 | 0.42155 | 0.66349 | 11.3023 | 0 | 1.5148 | 8757.956 | 2395.4879 | 2388.3014 | 0 | 2326.862 | 61.4394 | 2326.862 | 2326.862 | 0.010776 | 0 | 881.4808 | 8731.6821 | 8507.0582 | 224.6238 | 0 | 224.6238 | 8507.0582 | 0 | 8757.956 | 2395.4879 | 2388.3014 | 0 | 2326.862 | 61.4394 | 2326.862 | 2326.862 | 0.010776 | 0 | 881.4808 | 8731.6821 | 8507.0582 | 224.6238 | 0 | 224.6238 | 8507.0582 | 0 | 1931.885 | 1.8301 | 8757.956 | 2395.4879 | 2388.3014 | 0 | 2326.862 | 61.4394 | 2326.862 | 2326.862 | 0.010776 | 0 | 881.4808 | 8731.6821 | 8507.0582 | 224.6238 | 0 | 224.6238 | 8507.0582 | 0 | 1931.885 | 8757.956 | 2395.4879 | 2388.3014 | 0 | 2326.862 | 61.4394 | 2326.862 | 2326.862 | 0.010776 | 0 | 881.4808 | 8731.6821 | 8507.0582 | 224.6238 | 0 | 224.6238 | 8507.0582 | 0 | 0.0087425 | 0.017902 | 0.0081704 | 0 | 0.034966 | 8.9642e-05 | 0 | 0.0019306 | 0.0008976 | 0.0151 | 0 | 0.00063286 | 6.5381e-05 | 7.9594e-05 | 0.00014533 | 0.00021074 | 7.7586e-05 | 0.00058519 | 0 | -0.00049191 | 0.00024472 | 90.1973 | 2.7832e-05 | 0.00011139 | 0.0001628 | 2.095e-05 | 13.5864 | 0 | 0 | 0.30486 | 0.42155 | 0.0015329 | 0 | 1.7349 | 0 | 0.20426 | 2.8607 | 0 | 0.34289 | 0.069838 | 0 | 0.071525 | 0 | 0.0075116 | 0 | 0.061901 | 0.0090823 | 0.0097861 | 0 | -0.39246 | 0 | 0.0061125 | 0 | 0.022205 | 0.0073896 | 0.002442 | 0 | 0.016714 | 0.0066506
6 | 1992.2277 | 43.8479 | 13.4231 | 0.17201 | 0.019367 | 0.0092837 | 1.3144 | 0.99564 | 0.99851 | 0.87442 | 0.078656 | 0.91992 | 0.55329 | 0.69098 | 0.8195 | 0.85547 | 0.18797 | 1947.1142 | 163.1243 | 0.94133 | 0.78527 | 0.20677 | 0.29843 | 0.30508 | 2.7034 | 2.2833 | 4.6585 | 0.26934 | 1.1622 | 2.8266 | 0.00029904 | 0.47214 | 0.099818 | 9.2928e-06 | 811.4029 | 0.71392 | 0.73224 | 0.16524 | 0.018281 | 2.8996 | 0.016063 | 7.835 | 0.64391 | 3.501 | 9.0368 | 0.11186 | 0.00025862 | 0.12037 | 0.009766 | 0.042413 | 2.3486 | 2.2299 | 1408.1004 | 2.7149 | 0.14738 | 6.9818 | 31.0847 | 0.35481 | 0.92352 | 588.0128 | 3.5855 | 0.50616 | 0.18534 | 205.785 | 3.1687 | 4.0587 | 97.5729 | 3.6331 | 0.37936 | 0.04437 | 63.2774 | 258.916 | 3.429 | 0.70587 | 0.86498 | 0.7373 | 0.00030508 | 1.3589 | 0.39815 | 1074.3215 | 765.7312 | 313.8439 | 247.0729 | 193.7902 | 125.9501 | 338.7123 | 112.7423 | 70.3467 | 90.7035 | 242.4392 | 346.5182 | 0.99147 | 8.1727 | 6.9705 | 19.643 | 16.9906 | 2796.6946 | 4061.9977 | 180.0377 | 178.3005 | 0.27333 | 46.1712 | 3126.9642 | 148.1735 | 0.29599 | 3.8143 | 18.454 | 611.1377 | 278.9561 | 361.2157 | 171.0616 | 37.1309 | 14.9782 | 781.9653 | 201.0916 | 366.9211 | 266.5652 | 154.4122 | 339.7848 | 447.8639 | 290.4774 | 11.9493 | 48.3585 | 61.2525 | 1074.8657 | 0.001539 | 0.029846 | 0.01497 | 0.33633 | 0.014961 | 6.4333 | 35.87 | 4.3276 | 1.5296 | 4.9398 | 3.5782 | 4.7069 | 80.047 | 20.2434 | 199.8717 | 1000.8306 | 467.441 | 106.8069 | 20.9825 | 183.5216 | 185.3953 | 30.9512 | 107.8192 | 60.0192 | 118.9467 | 49.1054 | 60.2127 | 60.7669 | 91.4574 | 1.5873 | 28.8005 | 466.2661 | 25.095 | 213.7816 | 3.4361 | 8.4858 | 37.8064 | 894.5936 | 0.65918 | 0.81849 | 0.21199 | 0.35236 | 0.013004 | 0.031419 | 0.71775 | 0.0097835 | 0.33278 | 444.2351 | 35.8915 | 11.6217 | 909.0082 | 335.6142 | 298.6599 | 497.3685 | 315.1015 | 145.95 | 227.5186 | 7.4423 | 16.6274 | 118.6317 | 72.7054 | 62.3338 | 95.889 | 1.325 | 2.9617 | 3.8428 | 828.0071 | 28898.4033 | 0.079406 | 1.7641 | 12.4871 | 241.1707 | 88.8444 | 156.0334 | 25.4048 | 448.1851 | 72.9396 | 0.25862 | 0.064791 | 190.1424 | 33.3148 | 392.0822 | 417.8861 | 193.5626 | 870.0336 | 13.4282 | 11.0323 | 535.0744 | 239.8697 | 1027.2688 | 82.942 | 58.5045 | 519.0907 | 193.4266 | 6.7725 | 41.6421 | 2.206 | 4.5871 | 81.6553 | 232.5376 | 24.5875 | 107.7996 | 11.0666 | 80.2248 | 39.3288 | 25.5356 | 75.3349 | 0.015238 | 0.00012497 | 0.0035911 | 0.017258 | 4.0131 | 25.2372 | 7.5007 | 84.0283 | 0.36822 | 23.6548 | 0.21261 | 2.288 | 6.6621 | 1.3274 | 0.12709 | 0.6916 | 1.3865 | 0.50158 | 0.013322 | 4.0683 | 4.9778 | 1.1604 | -6.0059 | -0.59685 | -0.61694 | 0.68927 | 1604.0174 | 2.7118 | 1613.6479 | 1582.8887 | 7760.1732 | 0.98292 | 3.4893 | 5.0979 | 31.9005 | 285.4452 | 2.734 | 1.5479 | 0.47003 | 0.51174 | 0.25858 | 1.0538 | 352.3013 | 0.017405 | 2.0029 | 0.011454 | 4.617 | 3.9446 | 2.36 | 202.2234 | 0.40552 | 10.0865 | 9.6368 | 14.0577 | 106095.8166 | 9.0544 | 326.9867 | 9.7166 | 4.3445 | 1.9212 | 1.9053 | 2.8825 | 1.6575 | 1.8203 | 13.5345 | 660.7859 | 0.06772 | 0.014232 | 6.5372 | 86920.5325 | 8.2188 | 0.28802 | 86909.8671 | 2.1585 | 0.79901 | 34.6998 | 12.7475 | 0.68988 | 0.38544 | 20.1479 | 0 | 0.72909 | 6930.0758 | 3099.2663 | 2915.893 | 0 | 2792.221 | 123.672 | 2792.221 | 2792.221 | 0.12099 | 0 | 591.9181 | 6520.0463 | 6243.511 | 276.5352 | 0 | 276.5352 | 6243.511 | 0 | 6930.0758 | 3099.2663 | 2915.893 | 0 | 2792.221 | 123.672 | 2792.221 | 2792.221 | 0.12099 | 0 | 591.9181 | 6520.0463 | 6243.511 | 276.5352 | 0 | 276.5352 | 6243.511 | 0 | 1409.4364 | 2.523 | 6930.0758 | 3099.2663 | 2915.893 | 0 | 2792.221 | 123.672 | 2792.221 | 2792.221 | 0.12099 | 0 | 591.9181 | 6520.0463 | 6243.511 | 276.5352 | 0 | 276.5352 | 6243.511 | 0 | 1409.4364 | 6930.0758 | 3099.2663 | 2915.893 | 0 | 2792.221 | 123.672 | 2792.221 | 2792.221 | 0.12099 | 0 | 591.9181 | 6520.0463 | 6243.511 | 276.5352 | 0 | 276.5352 | 6243.511 | 0 | 0.0059137 | 0.022058 | 0.011534 | 0 | 0.041505 | 5.7287e-05 | 0 | 0.0010101 | 0.000916 | 0.018322 | 0 | 0.00063291 | 5.9527e-05 | 7.7776e-05 | 0.00019878 | 1.9138e-05 | 8.2202e-05 | 0.00052943 | 0 | -0.0004282 | 0.000234 | 201.0277 | 2.7196e-05 | 0.00010542 | 0.00030354 | 2.0024e-05 | 12.4274 | 0 | 0 | 0.11442 | 0.68988 | 0.001457 | 0 | 1.0032 | 0 | 0.21407 | 3.1853 | 0 | 0.21583 | 0.079846 | 0 | 0.077245 | 0 | 0.0074114 | 0 | 0.096672 | 0.022836 | 0.0088884 | 0 | -0.50357 | 0 | 0.0060108 | 0 | 0.031983 | 0.03595 | 0.0024313 | 0 | 0.023549 | 0.032355
7 | 2152.0846 | 39.7226 | 11.3891 | 0.13909 | 0.0096211 | 0.022716 | 1.1414 | 0.99049 | 0.99796 | 0.78267 | 0.09488 | 0.8427 | 0.5778 | 0.73096 | 0.86369 | 0.87816 | 0.19369 | 1302.7425 | 289.055 | 0.96257 | 0.84554 | 0.13789 | 0.21065 | 0.49829 | 1.1941 | 1.6032 | 3.2851 | 0.24838 | 1.2892 | 2.4731 | 0.00028957 | 0.7577 | 0.016095 | 1.7054e-05 | 728.0266 | 0.73313 | 0.8046 | 0.12265 | 0.031336 | 3.3048 | 0.043244 | 8.0854 | 0.81478 | 1.5041 | 8.909 | 0.087243 | 0.00064946 | 0.12783 | 0.010903 | 0.038625 | 8.1593 | 4.0807 | 1372.9932 | 3.1996 | 0.13951 | 12.8245 | 67.4341 | 0.46622 | 0.99699 | 606.9196 | 2.5846 | 0.62869 | 0.15973 | 288.1936 | 3.5439 | 3.9356 | 45.2449 | 4.3833 | 0.57877 | 0.064972 | 69.1249 | 264.2424 | 1.5821 | 0.69837 | 0.81329 | 0.80393 | 0.00042832 | 1.2309 | 0.36285 | 934.9463 | 819.9649 | 492.9413 | 139.9273 | 177.0657 | 363.9011 | 466.7207 | 370.0321 | 121.9633 | 42.8414 | 199.0018 | 117.8501 | 4.8141 | 6.1887 | 7.815 | 20.8601 | 13.8657 | 2961.592 | 4045.485 | 124.3962 | 186.222 | 0.26916 | 51.3688 | 4722.5342 | 141.3348 | 0.28524 | 3.5512 | 14.587 | 585.6469 | 268.0499 | 311.5277 | 194.2911 | 33.0966 | 8.9594 | 745.5939 | 241.5626 | 497.9417 | 253.6351 | 242.8917 | 574.8803 | 527.0126 | 328.0924 | 19.9551 | 96.1306 | 83.5388 | 1012.6412 | 0.0084036 | 0.023246 | 0.01517 | 0.25933 | 0.0082977 | 8.0266 | 23.2626 | 3.9992 | 1.021 | 1.6734 | 4.6808 | 3.043 | 151.7793 | 8.8886 | 67.7994 | 501.7339 | 1085.5502 | 39.2974 | 55.0669 | 313.9036 | 274.9798 | 10.5431 | 119.9023 | 108.5804 | 81.0515 | 163.713 | 75.22 | 27.5522 | 136.8861 | 6.2797 | 37.9362 | 274.4161 | 123.467 | 384.5444 | 0.64953 | 5.2044 | 40.2511 | 887.6286 | 0.53698 | 0.73361 | 0.13935 | 0.28882 | 0.025112 | 0.083295 | 0.36102 | 0.0025795 | 0.34754 | 379.8815 | 41.1797 | 14.1288 | 994.0641 | 299.7326 | 411.9223 | 527.7782 | 321.3771 | 133.9062 | 234.9269 | 8.605 | 16.1738 | 79.5981 | 124.9125 | 26.6507 | 199.2894 | 1.7865 | 2.0828 | 8.4436 | 824.051 | 17996.9073 | 0.074096 | 2.6388 | 12.2 | 262.1888 | 89.7866 | 159.3688 | 26.0131 | 336.0435 | 58.4982 | 0.16907 | 0.057543 | 175.9191 | 44.0452 | 451.9978 | 291.9019 | 244.0372 | 789.8825 | 14.8049 | 8.6182 | 437.1543 | 225.0131 | 777.2306 | 69.2308 | 83.2903 | 562.1961 | 179.2343 | 9.2546 | 21.6416 | 4.0526 | 6.8152 | 570.2348 | 99.2604 | 37.6857 | 111.3799 | 15.4923 | 77.9335 | 38.11 | 25.9141 | 51.711 | 0.018678 | 0.00032816 | 0.001531 | 0.018967 | 3.2365 | 25.5327 | 21.5138 | 77.8164 | 0.34884 | 25.0649 | 0.14588 | 2.007 | 4.4387 | 1.3855 | 0.085031 | 0.66025 | 1.0999 | 0.50506 | 0.015106 | 2.7077 | 5.1808 | 1.5371 | -5.0093 | -0.61326 | -0.63932 | 0.61545 | 1774.3096 | 2.9562 | 1531.9893 | 1295.4567 | 7858.5808 | 0.94723 | 3.4252 | 4.7026 | 30.562 | 297.5017 | 2.8029 | 1.5266 | 0.45524 | 0.53147 | 0.30531 | 1.0771 | 384.5552 | 0.014182 | 1.9959 | 0.011391 | 5.4552 | 5.0113 | 2.9718 | 205.9184 | 0.36628 | 9.3945 | 8.2235 | 14.4847 | 119236.6239 | 9.1223 | 312.0729 | 8.8458 | 4.4355 | 1.9735 | 1.9828 | 2.6922 | 1.7501 | 2.0002 | 14.9322 | 691.8741 | 0.0803 | 0.011065 | 6.2611 | 14457.5371 | 16.2137 | 0.21677 | 14438.8195 | 2.2872 | 0.51281 | 47.1282 | 31.923 | 1.6473 | 0.29887 | 12.1382 | 0 | 1.1207 | 6155.3619 | 2265.5549 | 2151.3331 | 0 | 2068.2376 | 83.0956 | 2068.2376 | 2068.2376 | 0.080802 | 0 | 288.2138 | 5845.029 | 5619.2639 | 225.7651 | 0 | 225.7651 | 5619.2639 | 0 | 6155.3619 | 2265.5549 | 2151.3331 | 0 | 2068.2376 | 83.0956 | 2068.2376 | 2068.2376 | 0.080802 | 0 | 288.2138 | 5845.029 | 5619.2639 | 225.7651 | 0 | 225.7651 | 5619.2639 | 0 | 498.7958 | 1.8278 | 6155.3619 | 2265.5549 | 2151.3331 | 0 | 2068.2376 | 83.0956 | 2068.2376 | 2068.2376 | 0.080802 | 0 | 288.2138 | 5845.029 | 5619.2639 | 225.7651 | 0 | 225.7651 | 5619.2639 | 0 | 498.7958 | 6155.3619 | 2265.5549 | 2151.3331 | 0 | 2068.2376 | 83.0956 | 2068.2376 | 2068.2376 | 0.080802 | 0 | 288.2138 | 5845.029 | 5619.2639 | 225.7651 | 0 | 225.7651 | 5619.2639 | 0 | 0.0062662 | 0.046621 | 0.028908 | 0 | 0.031633 | 8.6518e-05 | 0 | 0.00090514 | 0.00071074 | 0.015049 | 0 | 0.00061787 | 9.9444e-06 | 5.2039e-05 | 0.00015994 | 0.00017833 | 3.8539e-05 | 0.00032971 | 0 | -0.00043617 | 0.00020915 | 86.2399 | 1.8197e-05 | 0.00011093 | 0.00037298 | 1.6154e-05 | 31.5914 | 0 | 0 | 0.1396 | 1.6473 | 0.0017501 | 0 | 1.2827 | 0 | 0.20327 | 2.623 | 0 | 0.088937 | 0.099342 | 0 | 0.073744 | 0 | 0.0070314 | 0 | 0.025003 | 0.063791 | 0.0099838 | 0 | -0.28297 | 0 | 0.0072602 | 0 | 0.011806 | 0.0072702 | 0.0029741 | 0 | 0.01048 | 0.0065432
8 | 1929.6437 | 38.3788 | 12.8761 | 0.15784 | 0.023642 | 0.013929 | 1.2419 | 0.99858 | 0.99937 | 0.7679 | 0.027372 | 0.78526 | 0.68883 | 0.85059 | 0.77438 | 0.80047 | 0.23683 | 2207.3755 | 446.3654 | 0.9505 | 0.82257 | 0.15393 | 0.19094 | 0.11812 | 1.5711 | 3.9336 | 4.3142 | 0.27255 | 2.2895 | 3.5826 | 0.00025126 | 0.38123 | 0.046493 | 1.5767e-05 | 787.9856 | 0.62534 | 0.75097 | 0.089408 | 0.025919 | 7.1327 | 0.035326 | 7.5582 | 0.51351 | 3.7497 | 8.9264 | 0.055072 | 0.00090912 | 0.079156 | 0.010758 | 0.03023 | 5.8036 | 4.7625 | 1201.2274 | 3.7142 | 0.15905 | 18.7621 | 49.132 | 0.41123 | 0.9046 | 591.1316 | 2.0833 | 0.51677 | 0.14794 | 327.5565 | 2.969 | 3.9572 | 82.0966 | 4.6354 | 0.50978 | 0.051383 | 46.5513 | 276.8824 | 4.4357 | 0.68725 | 0.92177 | 0.79385 | 8.3674e-07 | 1.7038 | 0.17486 | 801.206 | 723.0558 | 421.644 | 129.1711 | 220.5114 | 61.1354 | 394.8902 | 212.4425 | 167.8607 | 23.3235 | 270.7031 | 260.7442 | 2.9746 | 5.3718 | 2.9886 | 17.612 | 14.4825 | 2925.6818 | 4011.4958 | 174.7433 | 189.1224 | 0.30713 | 42.0916 | 3943.7029 | 137.0397 | 0.3011 | 3.4374 | 22.0151 | 548.0961 | 291.5986 | 341.8752 | 201.4664 | 38.6609 | 8.2594 | 811.3966 | 215.4477 | 447.1252 | 296.6691 | 270.7674 | 433.8539 | 678.5347 | 239.7661 | 30.1805 | 43.395 | 66.3631 | 980.5733 | 1.4895e-05 | 0.027824 | 0.016478 | 0.39132 | 0.0010602 | 3.8827 | 27.0541 | 1.212 | 1.8234 | 2.0812 | 0.70136 | 4.3472 | 515.1202 | 38.2702 | 55.6867 | 983.764 | 193.0577 | 72.112 | 32.097 | 284.1303 | 126.3639 | 19.3328 | 50.8343 | 119.9138 | 106.181 | 58.7308 | 95.7386 | 145.265 | 135.1643 | 8.8053 | 6.0723 | 218.441 | 98.4349 | 154.7053 | 1.7939 | 8.831 | 33.5108 | 888.9681 | 0.6988 | 0.8227 | 0.10583 | 0.2406 | 0.030463 | 0.067466 | 0.53372 | 0.012384 | 0.38008 | 250.7598 | 32.5889 | 10.3629 | 941.755 | 351.6817 | 184.3227 | 403.1634 | 252.6658 | 139.8839 | 193.458 | 5.1514 | 8.0344 | 98.9538 | 111.4297 | 13.4294 | 162.0501 | 1.8229 | 4.1655 | 6.2033 | 833.0726 | 20508.7169 | 0.069866 | 2.0275 | 13.4282 | 185.9071 | 90.9918 | 150.2837 | 25.7404 | 375.1185 | 82.9809 | 0.19152 | 0.065718 | 169.0164 | 35.5836 | 197.7989 | 389.6303 | 259.2571 | 801.0224 | 10.6659 | 13.3248 | 617.6424 | 251.5522 | 922.1317 | 64.1752 | 81.4312 | 614.3748 | 171.1624 | 6.0154 | 35.8121 | 2.765 | 5.9095 | 337.2229 | 115.146 | 34.6802 | 108.7533 | 17.4334 | 82.4128 | 35.112 | 25.2039 | 47.4963 | 0.0029458 | 0.00036172 | 8.5252e-05 | 0.0096313 | 2.8244 | 26.0549 | 12.2761 | 86.0106 | 0.37525 | 30.1853 | 0.31427 | 1.3402 | 3.8427 | 1.2389 | 0.097639 | 0.66648 | 1.0459 | 0.58365 | 0.015257 | 2.9422 | 5.107 | 1.3984 | -5.0812 | -0.56487 | -0.71614 | 0.86012 | 1541.1698 | 3.1617 | 1642.6216 | 1469.6388 | 7780.2889 | 0.93227 | 3.2657 | 5.0767 | 28.768 | 276.465 | 2.6702 | 1.562 | 0.47756 | 0.54451 | 0.27684 | 1.1544 | 248.3493 | 0.014508 | 1.9759 | 0.012611 | 5.0751 | 3.6673 | 2.1694 | 205.2992 | 0.29326 | 10.3577 | 9.1472 | 13.4573 | 103591.2638 | 8.2669 | 296.8194 | 8.2673 | 4.2026 | 2.0834 | 2.0283 | 2.9241 | 1.5024 | 1.9163 | 13.2913 | 614.9054 | 0.085719 | 0.0081055 | 5.1703 | 47344.295 | 5.0503 | 0.63628 | 47335.8541 | 2.7544 | 0.61661 | 24.6788 | 8.3466 | 1.5551 | 0.20727 | 12.2531 | 0 | 2.3168 | 6855.5819 | 1204.2231 | 1136.7866 | 0 | 1102.4211 | 34.3656 | 1102.4211 | 1102.4211 | 0.0035436 | 0 | 116.6743 | 6471.6693 | 6276.0278 | 195.6414 | 0 | 195.6414 | 6276.0278 | 0 | 6855.5819 | 1204.2231 | 1136.7866 | 0 | 1102.4211 | 34.3656 | 1102.4211 | 1102.4211 | 0.0035436 | 0 | 116.6743 | 6471.6693 | 6276.0278 | 195.6414 | 0 | 195.6414 | 6276.0278 | 0 | 2504.1075 | 1.5354 | 6855.5819 | 1204.2231 | 1136.7866 | 0 | 1102.4211 | 34.3656 | 1102.4211 | 1102.4211 | 0.0035436 | 0 | 116.6743 | 6471.6693 | 6276.0278 | 195.6414 | 0 | 195.6414 | 6276.0278 | 0 | 2504.1075 | 6855.5819 | 1204.2231 | 1136.7866 | 0 | 1102.4211 | 34.3656 | 1102.4211 | 1102.4211 | 0.0035436 | 0 | 116.6743 | 6471.6693 | 6276.0278 | 195.6414 | 0 | 195.6414 | 6276.0278 | 0 | 0.0075463 | 0.012872 | 0.0085201 | 0 | 0.029206 | 7.225e-05 | 0 | 0.0019793 | 0.00076945 | 0.012494 | 0 | 0.00062863 | 1.3847e-05 | 5.9755e-05 | 0.00018003 | 9.2215e-05 | 5.0232e-05 | 0.00037572 | 0 | -0.00038228 | 0.00020258 | 213.9172 | 2.0895e-05 | 8.3878e-05 | 0.00020964 | 1.5384e-05 | 8.1537 | 0 | 0 | 0.040277 | 1.5551 | 0.0012388 | 0 | 2.4656 | 0 | 0.09804 | 2.6383 | 0 | 0.11178 | 0.069773 | 0 | 0.074439 | 0 | 0.0066001 | 0 | 0.037922 | 0.015691 | 0.0086756 | 0 | -0.2886 | 0 | 0.0061628 | 0 | 0.015774 | 0.043915 | 0.0023853 | 0 | 0.011614 | 0.039523
9 | 2095.3969 | 36.7273 | 12.9327 | 0.15391 | 0.028123 | 0.010324 | 1.2918 | 0.99194 | 0.99201 | 0.69658 | 0.051629 | 0.85251 | 0.63653 | 0.6658 | 0.84966 | 0.89838 | 0.20599 | 1664.2955 | 188.092 | 0.95758 | 0.79539 | 0.19363 | 0.32873 | 0.34482 | 0.39454 | 0.58462 | 3.998 | 0.28356 | 1.8055 | 3.2867 | 0.00031436 | 0.53447 | 0.085706 | 1.3841e-05 | 713.7002 | 0.65485 | 0.77966 | 0.2662 | 0.02191 | 5.3497 | 0.065393 | 7.8762 | 0.7511 | 2.6733 | 8.9803 | 0.12177 | 0.00043578 | 0.11668 | 0.0091478 | 0.033752 | 4.1423 | 2.8488 | 1257.2191 | 4.327 | 0.16492 | 14.8278 | 42.3678 | 0.49757 | 0.94735 | 624.3609 | 4.6029 | 0.54916 | 0.13069 | 271.6684 | 3.1251 | 3.9851 | 73.0723 | 2.6864 | 0.53382 | 0.060278 | 59.9504 | 271.2067 | 2.1198 | 0.77437 | 0.88044 | 0.76384 | 0.00061632 | 1.4943 | 0.31017 | 1131.5445 | 615.421 | 259.4054 | 239.3268 | 191.7927 | 395.8796 | 128.9216 | 258.7489 | 104.8597 | 81.5804 | 351.6241 | 83.7738 | 4.4666 | 7.2176 | 7.4386 | 8.7997 | 17.9951 | 2703.4116 | 4054.8246 | 164.6816 | 152.8021 | 0.23285 | 49.4975 | 3628.5136 | 166.813 | 0.33466 | 3.3199 | 13.8197 | 418.1105 | 298.8329 | 292.2847 | 182.3579 | 38.2183 | 14.1438 | 699.3141 | 202.6262 | 287.4914 | 273.8581 | 254.9287 | 346.772 | 505.5166 | 260.8186 | 10.2912 | 86.4096 | 72.3671 | 906.2215 | 0.0029135 | 0.013775 | 0.010104 | 0.35475 | 0.020741 | 5.8672 | 8.6759 | 4.7298 | 1.4962 | 3.0458 | 2.6111 | 3.6579 | 406.8336 | 17.7141 | 31.3117 | 192.1793 | 715.0653 | 21.3551 | 81.0486 | 409.6648 | 72.5335 | 46.0863 | 78.1394 | 126.7006 | 135.1623 | 32.2687 | 32.0997 | 152.4211 | 15.2746 | 2.2835 | 45.0582 | 312.5806 | 177.0443 | 317.4259 | 3.8492 | 7.3066 | 31.3008 | 892.443 | 0.66476 | 0.70065 | 0.34654 | 0.14165 | 0.011732 | 0.036898 | 0.62132 | 0.018316 | 0.34405 | 321.1882 | 40.2567 | 13.0693 | 739.0622 | 310.386 | 327.6127 | 458.8169 | 340.0048 | 144.0935 | 217.4161 | 5.5273 | 30.9284 | 125.8629 | 99.1311 | 49.935 | 23.1817 | 1.6706 | 3.5908 | 5.5583 | 822.7877 | 24171.2414 | 0.077545 | 1.6776 | 11.1147 | 217.7709 | 87.4988 | 146.2554 | 25.4531 | 388.0745 | 79.8324 | 0.21303 | 0.074569 | 155.5605 | 39.3823 | 431.2957 | 325.0605 | 223.2662 | 672.3682 | 12.444 | 12.41 | 498.3338 | 236.5681 | 1117.3878 | 57.6694 | 65.9422 | 492.2785 | 243.1719 | 5.0201 | 24.3558 | 1.7395 | 8.4332 | 281.6803 | 263.0669 | 46.3488 | 109.8366 | 9.6143 | 84.2826 | 34.3807 | 25.7752 | 70.3189 | 0.0096944 | 0.00059586 | 0.0041444 | 0.015627 | 3.0874 | 25.3287 | 5.5896 | 82.6101 | 0.32652 | 20.9964 | 0.25262 | 1.7302 | 6.1977 | 1.2952 | 0.12061 | 0.67649 | 1.4831 | 0.42751 | 0.012414 | 3.439 | 4.3494 | 1.6521 | -4.3368 | -0.62884 | -0.70314 | 0.34789 | 1673.0306 | 3.3504 | 1623.5092 | 1340.134 | 7823.6737 | 0.96 | 3.3834 | 4.9688 | 33.0996 | 272.7828 | 2.8187 | 1.5761 | 0.49612 | 0.51496 | 0.27115 | 1.0152 | 316.3743 | 0.016925 | 1.9819 | 0.011156 | 4.1842 | 4.3932 | 2.8495 | 194.045 | 0.093364 | 9.7373 | 8.356 | 12.8761 | 120951.6375 | 8.8271 | 333.5908 | 9.5475 | 4.0608 | 2.2466 | 1.8581 | 2.755 | 1.5236 | 1.7289 | 12.8329 | 721.8195 | 0.077194 | 0.009017 | 7.6193 | 60188.1706 | 21.9912 | 0.30065 | 60163.9628 | 1.9159 | 0.52933 | 49.486 | 37.719 | 0.19608 | 0.28178 | 10.3702 | 0 | 0.91896 | 5498.7168 | 2760.1289 | 2071.4767 | 0 | 2001.5607 | 69.9161 | 2001.5607 | 2001.5607 | 0.1435 | 0 | 693.6256 | 4126.787 | 3987.5005 | 139.2865 | 0 | 139.2865 | 3987.5005 | 0 | 5498.7168 | 2760.1289 | 2071.4767 | 0 | 2001.5607 | 69.9161 | 2001.5607 | 2001.5607 | 0.1435 | 0 | 693.6256 | 4126.787 | 3987.5005 | 139.2865 | 0 | 139.2865 | 3987.5005 | 0 | 1649.7603 | 1.4397 | 5498.7168 | 2760.1289 | 2071.4767 | 0 | 2001.5607 | 69.9161 | 2001.5607 | 2001.5607 | 0.1435 | 0 | 693.6256 | 4126.787 | 3987.5005 | 139.2865 | 0 | 139.2865 | 3987.5005 | 0 | 1649.7603 | 5498.7168 | 2760.1289 | 2071.4767 | 0 | 2001.5607 | 69.9161 | 2001.5607 | 2001.5607 | 0.1435 | 0 | 693.6256 | 4126.787 | 3987.5005 | 139.2865 | 0 | 139.2865 | 3987.5005 | 0 | 0.0052491 | 0.064069 | 0.03819 | 0 | 0.028669 | 6.6475e-05 | 0 | 0.0010249 | 0.00067371 | 0.010128 | 0 | 0.00061658 | 1.0388e-05 | 7.3814e-05 | 0.00015528 | 0.00011418 | 6.9376e-05 | 0.00044282 | 0 | -0.00038596 | 0.000137 | 225.4795 | 2.5811e-05 | 0.00010519 | 0.00018437 | 1.5801e-05 | 37.45 | 0 | 0 | 0.1247 | 0.19608 | 0.0019805 | 0 | 1.0491 | 0 | 0.1514 | 2.0653 | 0 | 0.07187 | 0.088982 | 0 | 0.075557 | 0 | 0.0076219 | 0 | 0.051889 | 0.051039 | 0.010125 | 0 | -0.28868 | 0 | 0.0061752 | 0 | 0.019305 | 0.03796 | 0.0026685 | 0 | 0.011818 | 0.034164