## Parameters
Element | Excretion-A1 | [23 empty] | Pit latrine-A2 |  |  | Industrial control panel-A4 | [16 empty] | Housing biogenic refinery-A5 | [5 empty] | Screw press-A6 | [8 empty] | Liquid treatment bed-A7 | [6 empty] | Carbonizer base-A8 | [74 empty] | Pollution control device-A9 | [29 empty] | Oil heat exchanger-A10 | [7 empty] | Hydronic heat exchanger-A11 | [30 empty] | Dryer from HHX-A12 | [10 empty] | Pit latrine-A2 | [5 empty] | TEA |  |  |  | LCA
Variable | Household size [cap/household] | Toilet density [household/toilet] | N prot [fraction] | P prot v [fraction] | P prot a [fraction] | K cal [g K/1000 kcal] | N exc [fraction of intake] | P exc [fraction of intake] | K exc [fraction of intake] | E exc [fraction of intake] | N ur [fraction of total] | P ur [fraction of total] | K ur [fraction of total] | E fec [fraction of total] | N ur NH3 [fraction of total N in urine] | N fec NH3 [fraction of total N in feces] | Ur exc [g/cap/d] | Fec exc [g/cap/d] | Ur moi [fraction] | Fec moi [fraction] | Mg ur [g Mg/cap/d] | Mg fec [g Mg/cap/d] | Ca ur [g Ca/cap/d] | Ca fec [g Ca/cap/d] | Max ch4 emission [g CH4/g COD] | Full degradation time [yr] | Log degradation [-] | Icp controller board [USD] | Icp variable frequence drives [USD] | Icp power meter [USD] | Icp line filter [USD] | Icp power meter transformer [USD] | Icp touch screen [USD] | Electrician replacecables icp [nan] | Electrician replacewires icp [nan] | Service team replacetouchscreen icp [nan] | Facility manager configurevariable icp [nan] | Biomass controls replaceboard icp [nan] | Biomass controls codemalfunctioning icp [nan] | Frequency corrective maintenance [y / occurance] | Service team wages [usd per cap per hr] | Certified electrician wages [usd per cap per hr] | Facility manager wages [usd per cap per hr] | Biomass controls wages [usd per cap per hr] | Container20ft cost [USD] | Container40ft cost [USD] | Stainless steel housing [USD per m2] | Concrete cost [USD per m3] | Concrete thickness [m] | Footprint [m2] | Dewatering screw press cost [usd] | Dewatering screw press steel [kg] | Dewatering energy demand [kwh/kg solids] | Dewatering polymer dose [g/kg dry TS] | Cake solids TS [fraction] | Settled frac [fraction] | Wwt cost [usd per m3] | Polymer cost [usd per kg] | Dewatering energy demand old [kwh/kg solids] | Tau [d] | COD max decay [% of total COD] | MCF decay [% anaerobic conversion of degraded COD] | N max decay [% N removal] | N2O EF decay [% of degraded N emitted as N2O] | Bed H [m] | Concrete thickness [m] | Energy required to dry sludge [MJ/kg water] | Dry feces heat of combustion [MJ/kg dry] | Biochar auger cb [USD] | Pyrolysis pot cost cb [USD] | Char auger motor cost cb [USD] | Fuel auger motor cost cb [USD] | Primary air blower cost cb [USD] | O2 sensor cost pcd [USD] | Thermocouple cost cb pcd [USD] | Thermistor cost cb pcd [USD] | Forced air fan cost cb [USD] | Airlock motor cost cb [USD] | Inducer fan cost cb [USD] | Biochar collection box cost cb [USD] | Chain guards cost cb [USD] | Door cost cb [USD] | Agitator cost cb [USD] | Combusion chamber cost cb [USD] | Sprayer cost cb [USD] | Vent cost cb [USD] | Air emissions rate [m3/h] | SO2 emissions [mg/Nm3] | CO emissions [mg/Nm3] | Hg emissions [mg/Nm3] | Cd emissions [mg/Nm3] | As emissions [mg/Nm3] | Dioxin furans emissions [ng/Nm3] | Cb n2o emissions [% of total N] | Steel cost [USD/kg] | Stainless steel cost [USD/kg] | Primary air blower lifetime cb [y] | Thermocouple lifetime cb 2pcd [y] | Forced air fan lifetime cb [y] | Airlock motor lifetime cb [y] | Inducer fan lifetime cb [y] | Service team replacegasket cb [min / corrective maintenance] | Service team replacedoor cb [min / corrective maintenance] | Service team replacechain cb [min / corrective maintenance] | Service team changefirepot cb [min / corrective maintenance] | Service team replacecharaugers cb [min / corrective maintenance] | Service team replacecatalyst pcd [min / corrective maintenance] | Service team replacebrick pcd [min / corrective maintenance] | Service team replacefuelauger pcd [min / corrective maintenance] | Service team replacewaterpump hhx [min / corrective maintenance] | Service team purgewaterloop hhx [min / corrective maintenance] | Service team replacecharmotor cb [min / corrective maintenance] | Service team replacefuelmotor cb [min / corrective maintenance] | Service team replaceblower cb [min / corrective maintenance] | Service team replacefan cb [min / corrective maintenance] | Service team replaceo2sensor pcd [min / corrective maintenance] | Service team replacepaddleswitch cb [min / corrective maintenance] | Service team replaceairlock cb [min / corrective maintenance] | Service team greasebearing cb [min / month] | Service team tighten cb [min / month] | Service team adjustdoor cb [min / month] | Service team adjustdoor pcd [min / month] | Service team adjustdoor hhx [min / month] | Frequency corrective maintenance [y / occurance] | Operator wages [usd per cap per d] | Construction wages [usd per cap per d] | Service team wages [usd per cap per hr] | Certified electrician wages [usd per cap per hr] | Facility manager wages [usd per cap per hr] | Biomass controls wages [usd per cap per hr] | Biochar calorific value [MJ/kg dry] | Pyrolysis temp [C] | Pyrolysis C loss [fraction of total C] | Pyrolysis N loss [fraction of total N] | Pyrolysis K loss [fraction of total K] | Pyrolysis P loss [fraction of total P] | N to NH3 [fraction of N] | N to HCNO [fraction of N] | HCNO to NH3 [fraction of HCNO] | NH3 to n2o [fraction of NH3] | Carbon COD ratio [g C*g COD-1] | O2 sensor cost pcd [USD] | Thermocouple cost cb pcd [USD] | Thermistor cost cb pcd [USD] | Input auger pcd [USD] | Input auger motor pcd [USD] | Catylist pcd [USD] | Catalyst access door pcd [USD] | Feedstock staging bin pcd [USD] | Temperature limit switch pcd [USD] | Airlock pcd [USD] | Steel cost [USD/kg] | Stainless steel cost [USD/kg] | Service team replacecatalyst pcd [min / corrective maintenance] | Service team replacebrick pcd [min / corrective maintenance] | Service team replacefuelauger pcd [min / corrective maintenance] | Service team replaceo2sensor pcd [min / corrective maintenance] | Service team adjustdoor pcd [min / month] | Primary air blower lifetime cb [y] | Thermocouple lifetime cb 2pcd [y] | Forced air fan lifetime cb [y] | Airlock motor lifetime cb [y] | Inducer fan lifetime cb [y] | Frequency corrective maintenance [y / occurance] | Operator wages [usd per cap per d] | Construction wages [usd per cap per d] | Service team wages [usd per cap per hr] | Certified electrician wages [usd per cap per hr] | Facility manager wages [usd per cap per hr] | Biomass controls wages [usd per cap per hr] | Catalyst temp [C] | Orc cost [USD] | Oil pump power [kW] | Oil electrical energy generated [kW] | Oil flowrate [L/min] | Ohx temp [C] | Oil temp in [C] | Oil temp out [C] | Amb temp [C] | Heat exchanger hydronic steel [kg] | Heat exchanger hydronic stainless [kg] | Water pump power [kW] | Hhx inducer fan power [kW] | Hhx stack [USD] | Hhx stack thermocouple [USD] | Hhx oxygen sensor [USD] | Hhx inducer fan [USD] | Hhx flow meter [USD] | Hhx pump [USD] | Hhx water in thermistor [USD] | Hhx water out thermistor [USD] | Hhx load tank [USD] | Hhx expansion tank [USD] | Hhx heat exchanger [USD] | Hhx values [USD] | Hhx thermal well [USD] | Hhx hot water tank [USD] | Hhx overflow tank [USD] | Steel cost [USD/kg] | Stainless steel cost [USD/kg] | Frequency corrective maintenance [y / occurance] | Service team wages [usd per cap per hr] | Service team adjustdoor hhx [min / month] | Service team replacewaterpump hhx [min / corrective maintenance] | Service team purgewaterloop hhx [min / corrective maintenance] | Hhx temp [C] | Water flowrate [L/min] | Water out temp [C] | Water in temp [C] | Ambient temp [C] | Drying energy demand [kW] | Drying co2 emissions [% of total C] | Drying ch4 emissions [% of total C] | Drying nh3 emissions [% of total N] | NH3 to n2o [% of NH3] | Energy required to dry sludge [MJ/kg water] | Cake solids TS [fraction] | Ambient temp [C] | Dryer heat transfer coeff [MJ / (h m2 K)] | Water out temp [C] | Carbon COD ratio [g C*g COD-1] | Plastic density [kg/m2] | Brick density [kg/m3] | SS sheet density [kg/m2] | Gravel density [kg/m3] | Sand density [kg/m3] | Steel density [kg/m3] | Price factor [-] | Polymer price [USD/kg polymer] | Resin price [USD/kg resin] | Filter bag price [USD/kg filter bag] | CH4 CF [kg CO2-eq/kg CH4] | N2O CF [kg CO2-eq/kg N2O] | Polymer CF [kg CO2-eq/kg N] | Resin CF [kg CO2-eq/kg N] | Filter bag CF [kg CO2-eq/kg N] | Excavation [kg CO2-eq/m3] | Brick [kg CO2-eq/kg] | Cement [kg CO2-eq/kg] | Concrete [kg CO2-eq/m3] | Gravel [kg CO2-eq/kg] | Plastic [kg CO2-eq/kg] | Sand [kg CO2-eq/kg] | Stainless steel [kg CO2-eq/kg] | Stainless steel sheet [kg CO2-eq/kg] | Steel [kg CO2-eq/kg] | Wood [kg CO2-eq/m3] | Trucking [kg CO2-eq/tonne*km] | Electric motor [kg CO2-eq/ea] | Electronics [kg CO2-eq/kg] | Catalytic converter [kg CO2-eq/ea] | Oil heat exchanger [kg CO2-eq/ea] | Pump [kg CO2-eq/ea] | Hydronic heat exchanger [kg CO2-eq/ea] | Electric connectors [kg CO2-eq/kg] | Electric cables [kg CO2-eq/m] | PVC [kg CO2-eq/kg] | PE [kg CO2-eq/kg] | Polymer [kg CO2-eq/kg] | Cationic resin [kg CO2-eq/kg] | Ceramic [kg CO2-eq/kg] | Fan [kg CO2-eq/ea] | Electricity CF [kg CO2-eq/kWh]
0 | 24.4872 | 3.3197 | 0.14101 | 0.036926 | 0.013948 | 1.4996 | 0.99002 | 0.99764 | 0.79412 | 0.080811 | 0.80518 | 0.59251 | 0.72825 | 0.77655 | 0.89841 | 0.16472 | 2169.5076 | 432.2981 | 0.93672 | 0.8003 | 0.12881 | 0.27366 | 0.16501 | 0.49653 | 0.26632 | 2.3939 | 3.025 | 1086.1302 | 810.1404 | 429.7192 | 121.6799 | 181.7588 | 336.5776 | 296.7185 | 241.111 | 222.5034 | 84.7159 | 357.5085 | 286.8323 | 0.72738 | 5.7219 | 6.3311 | 13.4223 | 16.6288 | 2773.5637 | 4073.5867 | 192.3284 | 148.4635 | 0.25175 | 43.4885 | 10543.8049 | 259.4769 | 0.064412 | 16.3253 | 0.25212 | 0.91947 | 5.119 | 0.82534 | 0.099744 | 3.9705 | 0.68158 | 0.95742 | 0.80701 | 0.00044692 | 1.6241 | 0.22838 | 3.5587 | 22.1161 | 728.9316 | 479.7199 | 293.712 | 345.3423 | 198.6323 | 462.5543 | 33.7617 | 11.7387 | 647.6231 | 198.0846 | 282.7868 | 288.5694 | 241.1261 | 533.2022 | 597.6756 | 335.3814 | 35.0429 | 74.0744 | 261.9017 | 56.9476 | 861.0656 | 0.0019994 | 0.013084 | 0.01521 | 0.33663 | 0.024794 | 6.0993 | 32.8187 | 2.155 | 1.6724 | 0.61983 | 1.4125 | 3.3938 | 458.8575 | 45.2904 | 128.915 | 156.572 | 457.0383 | 29.6234 | 120.7668 | 273.1203 | 94.8429 | 7.9419 | 32.6896 | 141.9541 | 72.5131 | 66.6002 | 25.0388 | 105.1152 | 144.0326 | 6.8902 | 20.8813 | 541.5509 | 163.9727 | 309.001 | 2.6009 | 27.0641 | 9.5125 | 7.2469 | 7.1422 | 18.2484 | 15.4808 | 35.5147 | 889.2186 | 0.63704 | 0.70919 | 0.23056 | 0.23423 | 0.025571 | 0.059494 | 0.56542 | 0.012852 | 0.34117 | 237.6624 | 35.352 | 9.0883 | 872.8029 | 329.9414 | 350.7309 | 352.697 | 268.5088 | 136.5401 | 243.9893 | 8.2687 | 18.053 | 147.4138 | 111.6509 | 253.7879 | 32.6451 | 99.375 | 4.9947 | 1.1512 | 4.1689 | 4.8653 | 0.65324 | 0.7501 | 25.9143 | 18.3984 | 9.061 | 7.1927 | 13.2818 | 18.747 | 816.7224 | 17831.619 | 0.071745 | 1.7298 | 13.5249 | 197.6678 | 85.7468 | 157.3508 | 25.1729 | 316.8553 | 77.4208 | 0.25262 | 0.076869 | 181.2136 | 44.693 | 283.2734 | 443.4474 | 256.7045 | 638.0333 | 15.5111 | 10.3244 | 706.2917 | 227.2617 | 1104.6682 | 40.9373 | 61.328 | 701.7596 | 254.6053 | 10.3581 | 37.4347 | 0.66423 | 4.4913 | 595.1315 | 208.7026 | 16.7721 | 109.2185 | 17.6446 | 81.2753 | 41.4798 | 25.2168 | 72.8968 | 0.023232 | 0.00057199 | 0.002327 | 0.00064143 | 4.3496 | 0.24839 | 25.5843 | 20.3941 | 82.1177 | 0.36971 | 1.1283 | 1790.7312 | 2.616 | 1552.108 | 1409.1927 | 7818.6294 | 0.11443 | 1.1803 | 3.039 | 4.8775 | 30.9983 | 277.9733 | 2.98 | 1.5636 | 0.47735 | 0.52867 | 0.276 | 1.0179 | 343.9393 | 0.012848 | 1.9477 | 0.012807 | 4.2952 | 4.4251 | 2.2871 | 188.9067 | 0.17057 | 10.7997 | 8.662 | 13.5629 | 122175.279 | 8.2251 | 306.3303 | 8.8228 | 4.6651 | 0.95814 | 1.511 | 2.9567 | 1.6211 | 1.8208 | 13.7227 | 0.17446
1 | 22.7268 | 3.336 | 0.15701 | 0.013803 | 0.017167 | 1.3796 | 0.99677 | 0.99064 | 0.86509 | 0.073517 | 0.85256 | 0.5771 | 0.74611 | 0.69296 | 0.78854 | 0.21323 | 1522.4007 | 486.6786 | 0.95666 | 0.85188 | 0.14021 | 0.18905 | 0.21342 | 2.5721 | 0.23071 | 2.3036 | 2.1792 | 749.1973 | 660.2212 | 345.3769 | 232.5284 | 214.8525 | 179.6917 | 512.2416 | 397.0925 | 281.1159 | 51.2966 | 156.3233 | 82.8608 | 1.8414 | 4.339 | 8.5515 | 18.1085 | 15.0588 | 3021.5317 | 4044.9833 | 167.015 | 197.2761 | 0.26707 | 49.7149 | 16747.1997 | 238.6614 | 0.13454 | 9.3097 | 0.31615 | 0.93476 | 4.7811 | 0.91899 | 0.096425 | 3.6389 | 0.7359 | 0.9716 | 0.79801 | 0.00094115 | 1.4193 | 0.19557 | 3.325 | 12.798 | 750.5955 | 554.2351 | 297.3531 | 339.3815 | 204.1174 | 444.414 | 41.7605 | 11.9405 | 661.6414 | 202.6995 | 432.2307 | 275.0807 | 182.0934 | 378.95 | 463.5204 | 349.589 | 17.6679 | 80.398 | 103.7035 | 42.5128 | 873.1313 | 0.0031632 | 0.014018 | 0.013345 | 0.34353 | 0.0013279 | 8.4591 | 22.0265 | 2.7402 | 1.0001 | 4.3041 | 1.3066 | 1.7276 | 91.3983 | 29.508 | 91.0348 | 580.1618 | 294.1431 | 92.3086 | 75.9089 | 302.5686 | 153.3937 | 5.4078 | 144.479 | 141.899 | 49.5696 | 94.5902 | 75.2424 | 154.0392 | 51.8065 | 2.9424 | 20.4133 | 435.0978 | 28.3669 | 323.3241 | 2.9971 | 31.9625 | 12.3172 | 7.895 | 7.9546 | 15.2073 | 18.2695 | 33.0729 | 885.5725 | 0.5186 | 0.85738 | 0.20198 | 0.2468 | 0.029892 | 0.041673 | 0.72281 | 0.017423 | 0.29812 | 203.1312 | 43.2792 | 14.9436 | 911.3489 | 330.8694 | 294.1421 | 394.5179 | 353.173 | 141.4297 | 245.0473 | 8.4775 | 27.7244 | 86.0526 | 118.1584 | 407.2092 | 19.2072 | 160.1301 | 1.9587 | 1.5236 | 4.4825 | 4.7107 | 4.4452 | 1.3688 | 42.1288 | 18.7491 | 5.3043 | 4.5632 | 14.7225 | 15.617 | 831.1113 | 26989.6735 | 0.059741 | 2.2396 | 11.7122 | 267.6162 | 84.4028 | 159.2353 | 26.0435 | 405.2019 | 56.3034 | 0.18763 | 0.050005 | 161.8197 | 36.7956 | 196.6301 | 483.451 | 209.6059 | 950.5572 | 9.0527 | 11.3484 | 557.1761 | 245.8574 | 824.4579 | 73.1216 | 66.9687 | 511.4487 | 240.143 | 9.9504 | 28.7681 | 0.95826 | 6.9324 | 327.9185 | 40.6455 | 19.9415 | 106.6477 | 18.1726 | 82.7023 | 42.4618 | 25.8633 | 65.9984 | 0.011598 | 0.00038104 | 0.001694 | 0.015123 | 4.3328 | 0.25855 | 25.6403 | 25.5319 | 83.7382 | 0.37129 | 1.0224 | 1609.537 | 2.7876 | 1649.7892 | 1370.1735 | 8042.5439 | 0.14568 | 1.1445 | 3.0844 | 4.9195 | 32.0139 | 287.8085 | 3.0216 | 1.5797 | 0.46785 | 0.5376 | 0.26518 | 1.1569 | 241.0135 | 0.016157 | 2.0064 | 0.011294 | 4.3116 | 5.8948 | 2.2726 | 195.7299 | 0.20889 | 10.489 | 9.6327 | 12.8539 | 112924.8385 | 7.942 | 308.8241 | 9.3445 | 4.3257 | 1.3912 | 1.6332 | 2.6202 | 1.5604 | 1.9268 | 12.6889 | 0.19142
2 | 22.4651 | 3.4211 | 0.1547 | 0.027205 | 0.021718 | 1.4142 | 0.99744 | 0.9916 | 0.89179 | 0.07567 | 0.77759 | 0.54704 | 0.68071 | 0.69539 | 0.87832 | 0.17808 | 1320.8751 | 166.6227 | 0.96416 | 0.78795 | 0.20426 | 0.186 | 0.40051 | 2.2104 | 0.20449 | 2.444 | 2.6649 | 965.1209 | 804.0013 | 520.215 | 182.801 | 185.4611 | 186.0624 | 370.8787 | 276.2852 | 275.2827 | 77.7259 | 104.3156 | 119.1136 | 1.4196 | 3.9521 | 5.5705 | 11.9795 | 11.5736 | 2858.3551 | 4057.0504 | 119.9872 | 159.3456 | 0.24025 | 44.4068 | 19761.0464 | 264.094 | 0.14575 | 9.1365 | 0.28635 | 0.9153 | 5.424 | 0.98896 | 0.05226 | 4.574 | 0.75186 | 0.9148 | 0.87624 | 0.00011034 | 1.2803 | 0.38704 | 3.6837 | 15.2322 | 748.4341 | 357.4646 | 267.6735 | 287.6389 | 199.4824 | 401.9128 | 38.2498 | 15.14 | 796.618 | 217.0544 | 372.4422 | 284.3402 | 187.9351 | 393.3009 | 541.6357 | 321.248 | 21.8552 | 55.1668 | 149.5649 | 49.4566 | 1086.2686 | 0.0059053 | 0.022621 | 0.017368 | 0.25251 | 0.00096058 | 6.5204 | 11.6797 | 3.714 | 1.7863 | 0.91063 | 1.1741 | 2.2259 | 110.4222 | 8.59 | 78.2238 | 559.3343 | 475.7422 | 99.6386 | 75.2336 | 205.3568 | 33.8578 | 8.4036 | 27.2664 | 127.1442 | 95.1386 | 152.2503 | 87.5909 | 117.5228 | 29.4942 | 4.0615 | 6.5517 | 431.7362 | 158.2906 | 143.2021 | 3.6712 | 34.1136 | 13.0273 | 6.1996 | 4.0616 | 19.3402 | 13.4704 | 30.8736 | 883.999 | 0.51351 | 0.80947 | 0.34059 | 0.20588 | 0.030881 | 0.047063 | 0.58322 | 0.00033869 | 0.27726 | 225.7628 | 42.0325 | 11.8053 | 854.8866 | 307.6391 | 206.8316 | 488.6216 | 294.7904 | 140.0435 | 210.0233 | 5.2217 | 40.4839 | 121.6243 | 19.6576 | 371.9963 | 23.7851 | 167.4055 | 2.7747 | 1.2679 | 0.91904 | 0.89988 | 2.3186 | 4.1727 | 39.5252 | 20.716 | 5.9654 | 3.9717 | 15.4126 | 19.7285 | 820.1381 | 24831.5409 | 0.064968 | 1.8786 | 12.4101 | 211.0284 | 88.1937 | 152.6668 | 25.6695 | 469.1766 | 70.2277 | 0.20998 | 0.077056 | 155.4383 | 33.0716 | 239.6883 | 386.8664 | 297.7312 | 696.0259 | 10.1262 | 8.8655 | 534.3837 | 228.3719 | 941.6208 | 76.154 | 70.6678 | 468.8377 | 209.5237 | 11.0796 | 6.2471 | 3.3441 | 7.5353 | 499.5727 | 58.3942 | 22.2538 | 110.121 | 18.7125 | 84.2302 | 37.4903 | 25.4659 | 47.1989 | 0.031035 | 0.00049544 | 0.0027735 | 0.0026301 | 3.9737 | 0.23059 | 25.9929 | 24.022 | 76.5556 | 0.27808 | 0.66924 | 1982.5283 | 3.4663 | 1669.2449 | 1485.1766 | 7759.0534 | 0.32788 | 1.1074 | 2.9653 | 5.029 | 33.1539 | 270.7071 | 2.9539 | 1.5627 | 0.46722 | 0.53189 | 0.25952 | 1.1528 | 261.174 | 0.012569 | 1.9868 | 0.011575 | 4.1023 | 6.0105 | 2.9416 | 190.7275 | 0.29828 | 10.0535 | 8.4209 | 14.9047 | 117753.8095 | 9.3518 | 335.8765 | 9.3875 | 4.0225 | 0.64084 | 0.6572 | 2.6479 | 1.5015 | 1.837 | 13.2349 | 0.18211
3 | 23.5983 | 4.6038 | 0.13004 | 0.031911 | 0.0049942 | 1.1792 | 0.99659 | 0.99745 | 0.70901 | 0.039834 | 0.80806 | 0.58853 | 0.68481 | 0.72243 | 0.85556 | 0.18504 | 1552.2064 | 450.2433 | 0.9471 | 0.83051 | 0.17817 | 0.20219 | 0.1042 | 3.3541 | 0.26153 | 2.9333 | 3.3819 | 1061.7559 | 651.7547 | 357.9058 | 220.8161 | 231.4211 | 280.5885 | 223.0351 | 412.9341 | 102.489 | 42.2624 | 116.6881 | 314.3819 | 2.9054 | 4.0164 | 5.1462 | 20.846 | 19.715 | 2780.2573 | 4021.7359 | 149.2732 | 155.4456 | 0.26042 | 42.345 | 17922.2416 | 256.6836 | 0.068737 | 10.6208 | 0.2594 | 0.91498 | 5.4467 | 0.97977 | 0.090896 | 4.3063 | 0.60824 | 0.91121 | 0.82795 | 0.00090681 | 1.3823 | 0.15862 | 3.6495 | 12.1796 | 831.6747 | 378.2308 | 263.1349 | 311.6046 | 189.6491 | 267.3604 | 36.4777 | 10.4917 | 574.3978 | 206.8369 | 397.072 | 250.5487 | 272.2309 | 359.9539 | 612.063 | 351.4245 | 9.4785 | 34.8453 | 172.8617 | 71.8598 | 848.639 | 0.0051002 | 0.029878 | 0.019643 | 0.36097 | 0.0089445 | 4.9899 | 14.6417 | 4.5555 | 1.9426 | 2.6273 | 3.7916 | 4.2967 | 96.6457 | 40.1521 | 105.8087 | 1104.8432 | 481.5205 | 75.8046 | 60.3881 | 96.4393 | 99.3569 | 5.7492 | 93.0136 | 15.9208 | 85.8394 | 160.3206 | 69.5137 | 178.5788 | 77.9331 | 9.9202 | 21.5049 | 546.6944 | 135.795 | 424.4875 | 2.0569 | 20.7157 | 10.2516 | 6.6159 | 5.2724 | 20.7902 | 13.35 | 37.7819 | 889.878 | 0.54254 | 0.89093 | 0.26186 | 0.23985 | 0.010866 | 0.0051984 | 0.29991 | 0.014372 | 0.26383 | 430.7771 | 44.6141 | 12.8927 | 695.6489 | 295.6634 | 355.2708 | 367.4515 | 304.1352 | 147.9533 | 203.6082 | 9.1036 | 41.1977 | 141.0102 | 131.5258 | 440.0086 | 41.9524 | 163.1944 | 3.0869 | 1.3168 | 2.9579 | 3.2601 | 4.0167 | 4.3032 | 37.8363 | 14.4601 | 4.6984 | 6.16 | 13.8 | 19.4583 | 830.4752 | 30170.8843 | 0.062874 | 1.6745 | 11.8637 | 192.6953 | 88.3915 | 152.3742 | 25.6821 | 520.1916 | 85.4106 | 0.17054 | 0.058977 | 148.7224 | 39.9199 | 317.7899 | 337.8988 | 240.7408 | 671.5434 | 8.4628 | 8.243 | 669.6005 | 215.4374 | 1139.6214 | 42.0086 | 79.3961 | 552.7271 | 263.9973 | 5.5003 | 24.4888 | 3.2523 | 6.4586 | 522.5546 | 47.3048 | 37.852 | 114.1629 | 17.9371 | 77.7671 | 35.5484 | 25.6658 | 66.9058 | 0.013706 | 0.00016415 | 0.0025345 | 0.0092904 | 3.1951 | 0.28359 | 25.4266 | 28.1852 | 83.5167 | 0.26962 | 0.50624 | 1723.3038 | 3.2473 | 1678.3042 | 1344.8383 | 8038.5371 | 0.30687 | 1.2148 | 3.1049 | 4.8286 | 31.7621 | 279.7079 | 2.9134 | 1.6361 | 0.45214 | 0.54552 | 0.30909 | 1.0772 | 335.5929 | 0.012768 | 1.9389 | 0.01261 | 4.6847 | 5.7356 | 2.2953 | 188.358 | 0.24813 | 9.3479 | 9.1107 | 13.122 | 106017.3894 | 8.9502 | 345.3278 | 8.9811 | 4.1091 | 0.072029 | 1.5997 | 2.5546 | 1.6169 | 1.8454 | 14.849 | 0.19435
4 | 21.3115 | 4.069 | 0.15957 | 0.022422 | 0.016142 | 1.1301 | 0.99853 | 0.99562 | 0.78179 | 0.051939 | 0.82513 | 0.44329 | 0.84527 | 0.82054 | 0.8871 | 0.22755 | 2221.287 | 365.0722 | 0.94616 | 0.82358 | 0.18081 | 0.31399 | 0.30132 | 1.2122 | 0.1858 | 2.2861 | 2.0619 | 1202.7218 | 664.9539 | 249.9938 | 142.0639 | 204.2886 | 392.2582 | 424.4803 | 150.5138 | 94.9051 | 76.5621 | 182.026 | 157.2138 | 4.0512 | 4.5358 | 7.355 | 11.1785 | 15.3179 | 2836.8519 | 4031.6666 | 178.3837 | 168.4564 | 0.29226 | 48.9949 | 16386.3551 | 194.1429 | 0.051432 | 12.4048 | 0.23375 | 0.93292 | 4.8278 | 0.80683 | 0.014023 | 2.9249 | 0.74202 | 0.98163 | 0.85448 | 0.00028865 | 1.3913 | 0.34894 | 3.2709 | 14.6976 | 951.8841 | 330.1197 | 258.2894 | 320.6639 | 211.3923 | 216.0395 | 40.2584 | 12.0688 | 532.0167 | 194.3996 | 429.8404 | 292.5555 | 192.9766 | 550.1717 | 577.4868 | 394.9583 | 17.1019 | 91.88 | 38.1831 | 68.0859 | 1018.3225 | 0.0058843 | 0.011243 | 0.015978 | 0.26287 | 0.013856 | 7.7173 | 19.0675 | 3.6022 | 1.8371 | 1.1706 | 4.1381 | 1.8185 | 439.8813 | 23.6696 | 185.8828 | 653.5338 | 979.1419 | 69.4096 | 111.4363 | 353.2906 | 190.1833 | 30.1631 | 126.4515 | 54.5783 | 31.4498 | 29.3291 | 32.4727 | 83.3683 | 101.817 | 7.4807 | 9.6708 | 487.5901 | 45.8827 | 100.9625 | 4.7324 | 30.5559 | 10.0017 | 4.4944 | 4.7233 | 10.7043 | 16.2559 | 42.1785 | 890.901 | 0.53591 | 0.71033 | 0.1456 | 0.19033 | 0.029796 | 0.06595 | 0.45012 | 0.0020804 | 0.32011 | 331.6342 | 42.7766 | 11.5552 | 715.5961 | 349.0724 | 313.4677 | 491.7798 | 273.2919 | 138.0935 | 198.4568 | 7.8143 | 32.6828 | 129.3031 | 69.0304 | 204.538 | 33.6114 | 57.7602 | 1.1017 | 1.4865 | 3.8129 | 4.1079 | 2.9634 | 4.2156 | 42.4051 | 12.4686 | 7.1215 | 2.7502 | 21.342 | 17.6292 | 826.8939 | 25356.5764 | 0.057141 | 1.9457 | 12.4953 | 249.8253 | 85.7043 | 159.1856 | 25.3417 | 454.5283 | 78.4897 | 0.18673 | 0.063595 | 149.4723 | 39.1648 | 250.453 | 388.271 | 215.8324 | 724.8968 | 11.3045 | 12.1102 | 708.8417 | 247.6537 | 843.1642 | 65.18 | 91.7383 | 564.9628 | 193.4935 | 4.4062 | 8.3268 | 4.3011 | 9.0387 | 584.4984 | 67.4476 | 31.5756 | 109.0385 | 16.0325 | 82.1602 | 39.6842 | 25.9704 | 54.1929 | 0.0006838 | 9.5866e-05 | 0.003811 | 0.015284 | 4.2455 | 0.28674 | 25.3312 | 18.2562 | 86.9848 | 0.3795 | 1.1085 | 1530.1216 | 3.5161 | 1541.8049 | 1382.6814 | 7831.3459 | 0.31871 | 1.126 | 3.0651 | 5.1872 | 32.6335 | 284.3911 | 2.9741 | 1.5592 | 0.47268 | 0.51396 | 0.30061 | 1.1596 | 286.1055 | 0.017007 | 1.981 | 0.011342 | 3.8481 | 3.8338 | 2.9571 | 189.106 | 0.11036 | 9.5535 | 9.4857 | 13.6464 | 123461.2363 | 9.0325 | 312.1568 | 9.0054 | 4.3383 | 0.11588 | 0.55503 | 2.7691 | 1.5741 | 1.9666 | 13.7934 | 0.19445
5 | 24.4094 | 4.5941 | 0.17341 | 0.019915 | 0.0091035 | 1.1364 | 0.99015 | 0.9919 | 0.82722 | 0.050063 | 0.76208 | 0.57821 | 0.65411 | 0.75114 | 0.76265 | 0.20491 | 2082.7416 | 186.9415 | 0.93988 | 0.82916 | 0.18571 | 0.2645 | 0.064488 | 0.26628 | 0.22628 | 1.9934 | 2.9625 | 1240.6493 | 648.1929 | 270.8557 | 164.0572 | 228.5516 | 481.2887 | 448.4898 | 64.8476 | 90.6102 | 33.2193 | 259.6476 | 235.1619 | 4.2569 | 4.9424 | 7.768 | 19.3555 | 11.2974 | 2756.2864 | 4047.6137 | 138.0676 | 202.4094 | 0.44675 | 41.4036 | 10204.2604 | 174.339 | 0.10575 | 15.4237 | 0.26436 | 0.91248 | 5.0995 | 0.63027 | 0.044128 | 2.0479 | 0.64043 | 0.83832 | 0.84716 | 9.7031e-05 | 1.6281 | 0.23665 | 3.3598 | 21.2422 | 930.7475 | 393.5441 | 251.1721 | 304.0247 | 202.3675 | 172.825 | 40.5427 | 11.2924 | 740.3804 | 214.8744 | 382.2013 | 264.3941 | 200.3888 | 578.2989 | 636.3752 | 345.0319 | 8.268 | 102.7849 | 117.5112 | 84.4231 | 928.9751 | 4.2778e-05 | 0.026727 | 0.014341 | 0.34668 | 0.024151 | 10.5748 | 19.5221 | 4.0179 | 1.2039 | 4.0177 | 1.5415 | 4.9152 | 62.8981 | 44.9543 | 161.2038 | 923.2429 | 534.0082 | 84.3119 | 37.1154 | 251.5707 | 146.0793 | 31.3987 | 86.4899 | 80.8685 | 41.074 | 74.0679 | 61.7416 | 59.7233 | 147.7586 | 8.0355 | 15.4009 | 380.749 | 29.7104 | 569.1717 | 1.9676 | 36.3746 | 21.4401 | 5.6293 | 5.4905 | 21.4003 | 17.0199 | 29.4138 | 892.1545 | 0.62736 | 0.73696 | 0.24884 | 0.2577 | 0.036808 | 0.063819 | 0.34494 | 0.006743 | 0.29255 | 338.9533 | 36.6881 | 11.5173 | 785.9307 | 293.8005 | 232.4124 | 501.0529 | 302.1004 | 141.842 | 207.1961 | 6.0652 | 21.8266 | 80.5751 | 25.7981 | 93.1024 | 63.5936 | 76.0695 | 3.8521 | 1.654 | 1.7279 | 4.9616 | 2.7394 | 1.1986 | 25.2295 | 12.1905 | 4.4071 | 4.0146 | 17.7051 | 12.481 | 816.5885 | 16632.3427 | 0.055871 | 2.7154 | 11.9191 | 240.4167 | 87.0978 | 154.2416 | 25.945 | 385.4717 | 53.5391 | 0.22602 | 0.069 | 150.549 | 38.4583 | 402.3102 | 421.9812 | 292.1648 | 824.2608 | 13.5578 | 13.8487 | 641.6932 | 227.6483 | 905.5674 | 47.7711 | 79.1192 | 476.8101 | 256.7409 | 4.9995 | 33.6153 | 4.8288 | 3.8804 | 108.0615 | 131.4416 | 12.6698 | 106.8796 | 12.4838 | 83.2347 | 36.8087 | 25.6598 | 48.8011 | 0.029299 | 0.00028791 | 0.0029581 | 0.0095399 | 3.1177 | 0.31805 | 25.629 | 16.8523 | 87.0062 | 0.34461 | 0.63889 | 1523.0817 | 2.5967 | 1634.7715 | 1477.6911 | 7910.1732 | 0.22003 | 1.1206 | 3.0974 | 4.9419 | 29.0899 | 297.3744 | 2.9919 | 1.617 | 0.48676 | 0.54612 | 0.29136 | 1.1762 | 259.5577 | 0.017505 | 1.9802 | 0.012421 | 5.473 | 4.6806 | 2.3117 | 200.3149 | 0.17684 | 9.995 | 9.2193 | 14.257 | 110308.9014 | 8.9789 | 312.6311 | 8.8887 | 4.2526 | 1.4232 | 1.105 | 2.5291 | 1.5332 | 1.9582 | 13.1099 | 0.1936
6 | 25.2827 | 4.9666 | 0.13395 | 0.041078 | 0.018375 | 1.4897 | 0.99773 | 0.99271 | 0.82006 | 0.03004 | 0.88056 | 0.39015 | 0.73392 | 0.71865 | 0.85073 | 0.21809 | 1448.0374 | 425.7113 | 0.95212 | 0.80548 | 0.16181 | 0.27176 | 0.22923 | 3.2955 | 0.25531 | 2.1758 | 3.6971 | 972.3076 | 717.7013 | 433.4686 | 143.9268 | 226.6156 | 234.8376 | 401.8063 | 319.8706 | 297.4964 | 76.6549 | 191.1571 | 296.5626 | 1.6948 | 5.3794 | 5.2177 | 14.9722 | 14.1348 | 2865.6929 | 4063.2193 | 153.9824 | 157.2725 | 0.38049 | 46.642 | 10058.6802 | 241.2612 | 0.043915 | 11.1259 | 0.30205 | 0.90812 | 4.8066 | 0.95826 | 0.027167 | 2.1663 | 0.77955 | 0.8976 | 0.72869 | 0.00089426 | 1.4099 | 0.44843 | 3.4725 | 11.9535 | 732.9211 | 559.9562 | 305.0324 | 351.5823 | 188.4998 | 404.338 | 38.7964 | 13.1843 | 692.8079 | 215.5765 | 264.5772 | 293.4785 | 184.8473 | 332.0152 | 685.0782 | 384.0473 | 34.4907 | 28.3498 | 276.4525 | 83.8529 | 842.1491 | 0.0032448 | 0.020913 | 0.019039 | 0.27312 | 0.0077184 | 5.3173 | 5.5404 | 1.3957 | 1.9072 | 3.0961 | 1.7365 | 1.4631 | 477.3134 | 49.3371 | 85.125 | 197.9748 | 590.1183 | 94.5341 | 40.5506 | 378.6406 | 66.1549 | 25.385 | 133.5171 | 90.109 | 15.1819 | 86.8737 | 77.6111 | 33.1941 | 33.8989 | 6.7373 | 36.3581 | 393.9023 | 192.7783 | 275.0188 | 4.715 | 21.9803 | 19.2333 | 5.2154 | 5.371 | 22.1893 | 17.5309 | 31.2732 | 888.2113 | 0.51177 | 0.84776 | 0.1553 | 0.32017 | 0.031489 | 0.081126 | 0.33097 | 0.0035596 | 0.36446 | 168.3962 | 44.3747 | 8.7334 | 888.0131 | 332.0501 | 252.5586 | 302.8614 | 260.4028 | 142.3309 | 222.262 | 4.0813 | 15.3506 | 16.0007 | 44.4295 | 187.0177 | 16.6537 | 60.8611 | 1.5331 | 1.5484 | 3.0427 | 3 | 2.169 | 2.5718 | 40.9835 | 13.2667 | 4.096 | 5.5234 | 14.9527 | 19.6694 | 815.5242 | 29415.9854 | 0.080216 | 2.1032 | 11.2509 | 237.461 | 91.3159 | 147.7359 | 25.8897 | 442.2918 | 74.661 | 0.25425 | 0.065785 | 187.0974 | 34.6107 | 310.4995 | 496.9819 | 207.821 | 822.3936 | 14.2253 | 8.1546 | 657.7927 | 251.032 | 793.9566 | 76.471 | 87.3623 | 643.687 | 260.5146 | 9.2301 | 17.5391 | 4.5643 | 7.043 | 359.7725 | 109.0677 | 38.869 | 107.0037 | 17.4526 | 80.2418 | 37.2105 | 25.9471 | 67.4196 | 0.010645 | 0.00038967 | 0.0043202 | 0.010028 | 3.4948 | 0.31251 | 25.7941 | 21.4334 | 85.7297 | 0.30776 | 1.1816 | 1733.4257 | 2.686 | 1566.4998 | 1594.3574 | 7791.9027 | 0.25584 | 1.1334 | 3.06 | 5.0506 | 29.0593 | 270.1467 | 2.9289 | 1.569 | 0.4746 | 0.54854 | 0.29997 | 1.1481 | 338.9759 | 0.012251 | 1.9353 | 0.012888 | 3.2334 | 5.1249 | 2.3187 | 198.7547 | 0.18431 | 9.5469 | 8.9067 | 13.2766 | 103091.2721 | 8.6302 | 340.5608 | 9.2231 | 4.719 | 1.4416 | 0.88305 | 2.9347 | 1.7637 | 1.664 | 15.051 | 0.16346
7 | 25.5375 | 4.5472 | 0.15927 | 0.032383 | 0.019541 | 1.1228 | 0.99619 | 0.9922 | 0.83121 | 0.079943 | 0.85736 | 0.53333 | 0.7921 | 0.72497 | 0.7853 | 0.18239 | 1611.2738 | 347.8944 | 0.94653 | 0.79005 | 0.15518 | 0.23329 | 0.47109 | 2.1095 | 0.23853 | 2.9595 | 3.495 | 722.2002 | 596.8563 | 353.633 | 193.0763 | 192.2868 | 264.0449 | 184.379 | 170.3163 | 258.7931 | 23.0231 | 66.9754 | 350.1 | 4.6665 | 6.5943 | 6.4531 | 9.1611 | 9.549 | 2941.3888 | 4093.265 | 126.6543 | 170.5655 | 0.29495 | 53.0591 | 14882.5429 | 269.2492 | 0.053032 | 11.0878 | 0.29536 | 0.91445 | 5.0428 | 0.75716 | 0.026338 | 2.1073 | 0.78477 | 0.84331 | 0.77001 | 4.6791e-07 | 1.7962 | 0.30327 | 3.2147 | 12.3719 | 790.6733 | 375.3048 | 321.04 | 294.9905 | 200.3763 | 371.9731 | 42.452 | 13.7688 | 797.6145 | 192.8857 | 444.3415 | 281.454 | 176.7834 | 416.8632 | 472.2132 | 316.3493 | 24.8827 | 19.3445 | 78.2984 | 68.7488 | 991.5341 | 0.0041241 | 0.018605 | 0.014505 | 0.25518 | 0.015018 | 5.115 | 24.2498 | 0.65676 | 1.8708 | 3.6954 | 4.0357 | 2.8449 | 435.4936 | 7.2179 | 25.5425 | 839.2709 | 390.3708 | 36.4395 | 69.9098 | 88.4529 | 275.4726 | 30.9006 | 15.1049 | 129.9612 | 60.8164 | 49.8655 | 39.9844 | 121.0287 | 121.8199 | 2.6042 | 8.6087 | 459.4781 | 152.7005 | 356.6687 | 2.1185 | 20.9101 | 15.5093 | 7.7079 | 7.2946 | 17.3909 | 14.5152 | 29.9656 | 884.9006 | 0.58701 | 0.74543 | 0.3204 | 0.13159 | 0.026928 | 0.072033 | 0.51355 | 0.018013 | 0.30993 | 218.0207 | 34.9621 | 13.1566 | 739.129 | 336.3219 | 419.5182 | 594.7706 | 271.6009 | 144.2105 | 193.6839 | 8.4273 | 10.0546 | 93.8634 | 18.7461 | 279.2684 | 74.3873 | 185.863 | 4.0923 | 1.8374 | 3.5515 | 3.7471 | 2.0895 | 3.9685 | 41.737 | 10.4211 | 6.0114 | 7.8034 | 16.0676 | 17.6961 | 825.1261 | 22236.4895 | 0.074954 | 2.6526 | 10.9952 | 161.5518 | 89.5866 | 148.8403 | 25.235 | 403.9975 | 82.2095 | 0.17842 | 0.057542 | 174.1423 | 34.9365 | 209.6646 | 250.065 | 272.6388 | 718.5396 | 12.7663 | 12.7973 | 638.1914 | 231.6418 | 936.0232 | 73.6029 | 84.5307 | 447.8916 | 173.9629 | 8.2778 | 39.2967 | 4.0235 | 10.001 | 459.5414 | 62.6232 | 49.8419 | 110.2607 | 17.5985 | 77.0233 | 37.9135 | 25.3224 | 64.8903 | 0.017891 | 0.00017312 | 0.0010958 | 0.015936 | 3.2372 | 0.26404 | 26.0448 | 11.9693 | 81.2246 | 0.34656 | 1.2049 | 1891.504 | 3.0633 | 1624.7179 | 1549.2635 | 7799.9991 | 0.12371 | 1.1318 | 3.0736 | 4.9246 | 28.3442 | 270.5216 | 3.0193 | 1.5447 | 0.45922 | 0.5289 | 0.30388 | 0.98956 | 220.3506 | 0.013908 | 1.9815 | 0.01258 | 3.9529 | 5.8106 | 2.4935 | 195.3588 | 0.50605 | 9.8559 | 8.8484 | 14.7207 | 107771.2754 | 7.9781 | 334.5839 | 8.3895 | 3.9647 | 0.1382 | 1.7243 | 2.7221 | 1.6263 | 1.9724 | 14.9961 | 0.17023
8 | 20.8727 | 3.5984 | 0.14717 | 0.0185 | 0.009446 | 1.147 | 0.99373 | 0.99805 | 0.91288 | 0.066153 | 0.83397 | 0.63507 | 0.71599 | 0.73571 | 0.7995 | 0.17132 | 1649.2755 | 322.0187 | 0.95063 | 0.82808 | 0.15686 | 0.32778 | 0.48806 | 0.92932 | 0.27855 | 2.4849 | 3.5133 | 1163.9817 | 802.3617 | 477.3832 | 112.8205 | 201.984 | 509.5979 | 558.1264 | 371.1593 | 130.5537 | 27.4936 | 236.659 | 183.1824 | 4.8861 | 7.9183 | 7.2375 | 8.8998 | 10.4353 | 2955.7587 | 4077.1495 | 156.1436 | 191.8654 | 0.41661 | 47.9183 | 13896.5979 | 197.6879 | 0.042884 | 11.5298 | 0.23532 | 0.91763 | 4.5054 | 0.69379 | 0.025641 | 4.7901 | 0.7597 | 0.90071 | 0.81004 | 0.00046276 | 1.5724 | 0.3118 | 3.7921 | 20.4211 | 683.9937 | 237.2039 | 285.8148 | 296.6739 | 174.0035 | 414.4825 | 44.8729 | 10.8417 | 744.8182 | 197.9292 | 467.1639 | 253.979 | 225.5252 | 544.2657 | 554.2824 | 277.207 | 13.8539 | 73.6084 | 245.8507 | 53.8203 | 935.8638 | 0.0028347 | 0.017182 | 0.019229 | 0.36868 | 0.0020178 | 8.2926 | 28.6794 | 1.0726 | 1.5963 | 2.7379 | 1.8677 | 1.3023 | 311.1289 | 30.162 | 54.7669 | 1045.5486 | 313.7084 | 64.6892 | 119.3403 | 304.998 | 100.71 | 36.564 | 93.4508 | 131.2068 | 67.5921 | 198.2903 | 52.0838 | 28.9747 | 75.3255 | 1.0756 | 32.1042 | 134.9051 | 118.8231 | 358.1357 | 3.6325 | 26.679 | 10.7795 | 9.15 | 2.6763 | 21.1339 | 9.2421 | 26.9944 | 888.0722 | 0.69023 | 0.89661 | 0.25229 | 0.39528 | 0.018766 | 0.097265 | 0.63714 | 0.012768 | 0.28811 | 378.8183 | 37.1291 | 14.6747 | 859.3671 | 298.6972 | 301.6603 | 377.0008 | 284.1039 | 136.138 | 232.7232 | 6.6665 | 27.5654 | 83.5456 | 122.8421 | 227.9841 | 92.0148 | 192.6877 | 3.2117 | 1.7021 | 4.8438 | 1.3923 | 2.2102 | 4.3505 | 19.0012 | 16.6121 | 3.9366 | 5.7075 | 15.2188 | 19.1667 | 825.4801 | 20921.4554 | 0.053027 | 2.4439 | 12.7906 | 157.8461 | 85.0714 | 158.0788 | 25.8837 | 449.3295 | 64.4839 | 0.26256 | 0.080256 | 184.7171 | 44.4894 | 269.7273 | 392.5616 | 244.5396 | 759.0519 | 9.9653 | 9.8772 | 590.5309 | 219.9545 | 927.2196 | 50.2125 | 82.6657 | 617.5765 | 194.8118 | 6.3566 | 8.8714 | 4.4553 | 6.5868 | 575.1087 | 265.4078 | 44.8657 | 108.787 | 18.6322 | 81.0548 | 40.729 | 25.7556 | 67.653 | 0.012277 | 5.8531e-05 | 0.003152 | 0.0049638 | 4.1337 | 0.2595 | 25.3763 | 7.2346 | 81.4428 | 0.30268 | 0.76733 | 1855.8542 | 3.1687 | 1622.5987 | 1394.398 | 8021.1136 | 0.25277 | 1.1972 | 2.8996 | 4.883 | 30.4196 | 296.7734 | 3.0734 | 1.5174 | 0.46574 | 0.52026 | 0.27419 | 1.0687 | 273.5779 | 0.016924 | 1.9822 | 0.012907 | 5.2581 | 4.539 | 2.3311 | 200.9125 | 0.16216 | 10.1302 | 9.6474 | 15.1233 | 118966.4585 | 9.0148 | 311.8404 | 8.3508 | 4.4958 | 1.1192 | 0.063767 | 2.9602 | 1.4562 | 1.7673 | 13.4127 | 0.16479
9 | 22.8486 | 4.1391 | 0.1655 | 0.033961 | 0.0039761 | 1.2227 | 0.99277 | 0.9934 | 0.7356 | 0.068634 | 0.78674 | 0.54445 | 0.57968 | 0.87712 | 0.8605 | 0.23335 | 2268.7437 | 472.0156 | 0.95987 | 0.81391 | 0.13132 | 0.24278 | 0.088933 | 1.4266 | 0.23446 | 1.3234 | 3.8694 | 775.0189 | 603.2426 | 509.8775 | 255.8427 | 210.373 | 213.7801 | 586.0798 | 178.584 | 83.3434 | 46.376 | 255.9291 | 149.494 | 4.5781 | 5.0916 | 6.9449 | 9.591 | 12.2114 | 2766.6533 | 4033.3638 | 121.3132 | 150.1166 | 0.23105 | 39.7442 | 12256.462 | 195.441 | 0.11118 | 10.7989 | 0.22359 | 0.90207 | 4.7764 | 0.70572 | 0.091269 | 2.6783 | 0.76657 | 0.96172 | 0.78048 | 0.00056436 | 1.684 | 0.28842 | 3.4865 | 19.258 | 770.6194 | 562.0936 | 281.8589 | 288.5912 | 216.3457 | 451.6732 | 34.3602 | 13.0191 | 616.3905 | 220.4191 | 375.6136 | 262.7712 | 174.3001 | 336.7014 | 536.9502 | 303.3414 | 24.5511 | 94.2366 | 298.46 | 80.4288 | 1049.4032 | 0.0090175 | 0.023969 | 0.010557 | 0.33839 | 0.0096812 | 6.5399 | 25.2877 | 2.0851 | 1.7428 | 3.4483 | 1.3579 | 3.552 | 85.9418 | 41.5853 | 135.6188 | 231.9151 | 370.9271 | 108.1644 | 123.3908 | 322.9714 | 111.7971 | 13.8116 | 46.2974 | 73.0924 | 78.6049 | 101.0145 | 79.5345 | 98.8148 | 38.2944 | 6.4012 | 48.0211 | 128.9787 | 132.2284 | 566.7523 | 1.7544 | 33.5853 | 11.0605 | 6.1286 | 3.3462 | 21.533 | 17.886 | 35.7683 | 882.7376 | 0.67019 | 0.72082 | 0.10123 | 0.37925 | 0.023433 | 0.022453 | 0.4694 | 0.0068838 | 0.29752 | 323.9041 | 41.4634 | 13.4785 | 797.1329 | 304.8783 | 347.2366 | 319.5005 | 338.9104 | 133.1562 | 223.0289 | 5.472 | 24.8931 | 28.6429 | 41.0493 | 177.3552 | 78.437 | 91.0085 | 4.8077 | 1.7919 | 2.116 | 2.5227 | 0.96926 | 3.7694 | 39.7416 | 16.0226 | 5.6151 | 6.8352 | 19.5219 | 12.8564 | 825.9948 | 27107.5271 | 0.066639 | 2.3846 | 11.8353 | 241.5339 | 86.3012 | 161.289 | 25.3649 | 499.7751 | 62.0527 | 0.17724 | 0.07279 | 164.9293 | 42.1596 | 456.6555 | 331.8103 | 218.623 | 832.3185 | 14.5455 | 9.4543 | 663.3931 | 202.5939 | 879.7187 | 78.4473 | 86.4533 | 657.0636 | 211.5316 | 4.3698 | 11.2264 | 2.184 | 5.0152 | 201.9286 | 30.2138 | 28.7416 | 107.6157 | 13.7348 | 85.538 | 42.0754 | 25.774 | 61.1114 | 0.012147 | 0.00024735 | 0.0015916 | 0.012881 | 3.4563 | 0.25486 | 25.5268 | 20.5995 | 82.1486 | 0.3389 | 0.73735 | 1854.4395 | 2.865 | 1550.1729 | 1460.3116 | 7797.1932 | 0.16366 | 1.1724 | 2.9247 | 5.2046 | 32.695 | 295.0024 | 2.939 | 1.5417 | 0.46372 | 0.52074 | 0.29248 | 0.9983 | 364.2229 | 0.015003 | 1.9347 | 0.012008 | 4.3766 | 5.0832 | 2.794 | 203.8813 | 0.15239 | 9.5857 | 8.8098 | 14.932 | 111197.8551 | 7.7641 | 302.9528 | 8.0834 | 4.5424 | 1.5307 | 1.3745 | 2.992 | 1.7657 | 1.8685 | 14.4898 | 0.18282
10 | 21.5828 | 3.0082 | 0.18034 | 0.035468 | 0.0082402 | 1.192 | 0.99824 | 0.99603 | 0.90973 | 0.074805 | 0.80986 | 0.59989 | 0.8517 | 0.7446 | 0.83556 | 0.17728 | 1540.65 | 283.9401 | 0.93338 | 0.78612 | 0.14372 | 0.31779 | 0.3412 | 2.2354 | 0.19912 | 2.8007 | 2.5965 | 1255.9682 | 633.1378 | 275.4445 | 210.4812 | 195.6959 | 402.9056 | 476.3347 | 377.9527 | 217.515 | 94.4913 | 148.9133 | 237.2155 | 2.5798 | 4.4808 | 5.8395 | 10.6219 | 17.4025 | 2824.0054 | 4068.958 | 193.2419 | 169.0847 | 0.22607 | 47.5077 | 14722.7068 | 266.3454 | 0.021599 | 9.6839 | 0.26036 | 0.91623 | 5.4516 | 0.52651 | 0.043114 | 3.4795 | 0.79393 | 0.97945 | 0.8553 | 0.00027254 | 1.6991 | 0.21775 | 3.2211 | 11.888 | 837.0359 | 473.0938 | 292.4681 | 306.5439 | 185.8135 | 345.9697 | 38.1665 | 12.8225 | 489.0471 | 238.5972 | 327.1622 | 291.3981 | 162.541 | 321.8725 | 469.879 | 290.653 | 26.8522 | 85.9899 | 281.9525 | 44.3112 | 1059.0126 | 0.0067171 | 0.018143 | 0.017204 | 0.24797 | 0.019976 | 8.3422 | 26.1661 | 4.4262 | 1.1335 | 1.8239 | 3.1623 | 3.8306 | 325.1422 | 32.6322 | 127.4888 | 376.8451 | 564.6142 | 65.1792 | 70.4296 | 382.5887 | 75.6393 | 46.6814 | 19.3202 | 113.0727 | 75.9294 | 192.7215 | 10.3051 | 144.1973 | 84.9503 | 8.6552 | 11.0687 | 421.3004 | 188.0842 | 513.1271 | 0.84178 | 31.2929 | 11.6248 | 4.732 | 6.2031 | 20.6057 | 17.4485 | 26.4952 | 891.4033 | 0.58902 | 0.75085 | 0.38847 | 0.28169 | 0.037642 | 0.023294 | 0.44946 | 0.019294 | 0.25235 | 382.9265 | 34.1754 | 13.1208 | 781.4161 | 324.6129 | 331.6336 | 422.3796 | 322.566 | 138.9446 | 241.7367 | 9.626 | 37.2894 | 101.5117 | 136.1575 | 424.0167 | 49.6566 | 67.8035 | 2.2617 | 1.067 | 4.4028 | 1.2283 | 3.8884 | 1.3395 | 32.3342 | 16.1951 | 6.3395 | 4.143 | 16.3246 | 19.8636 | 838.0485 | 30762.1325 | 0.050688 | 2.6253 | 11.6133 | 195.7071 | 87.6573 | 153.4708 | 25.4119 | 482.8279 | 52.8523 | 0.24752 | 0.073997 | 165.3996 | 35.673 | 281.7716 | 332.6865 | 236.9746 | 840.9708 | 10.9949 | 13.2921 | 572.2259 | 242.0915 | 804.7301 | 57.7331 | 83.7522 | 590.7917 | 188.9095 | 5.6553 | 36.8644 | 4.6527 | 3.8243 | 348.3974 | 236.063 | 17.2746 | 109.4223 | 13.5125 | 82.7969 | 35.4989 | 25.6919 | 57.1584 | 0.005756 | 0.00032305 | 0.0020517 | 0.0086253 | 2.8662 | 0.30816 | 25.2365 | 23.1732 | 81.2723 | 0.32908 | 1.0849 | 1807.0174 | 2.6718 | 1562.1457 | 1480.7442 | 7844.3887 | 0.32843 | 1.111 | 3.014 | 4.8104 | 28.8624 | 266.5692 | 3.0491 | 1.5764 | 0.47345 | 0.52343 | 0.27897 | 1.134 | 354.2675 | 0.016615 | 1.9959 | 0.011306 | 3.8983 | 3.8731 | 3.0618 | 196.9407 | 0.20626 | 10.8101 | 8.8994 | 13.2434 | 108252.951 | 8.3911 | 317.6112 | 9.71 | 4.366 | 1.5993 | 0.36316 | 2.942 | 1.4606 | 1.6845 | 14.3118 | 0.18902
11 | 22.4373 | 4.798 | 0.13644 | 0.037726 | 0.010734 | 1.4467 | 0.99727 | 0.99431 | 0.71342 | 0.097595 | 0.84458 | 0.57169 | 0.72124 | 0.72663 | 0.84938 | 0.18452 | 2017.1972 | 360.1538 | 0.96194 | 0.79281 | 0.16385 | 0.25429 | 0.30612 | 0.96219 | 0.29114 | 1.3732 | 3.4738 | 1304.9553 | 792.2917 | 370.6487 | 262.2494 | 180.8578 | 453.6407 | 299.1586 | 496.8278 | 183.3475 | 90.542 | 178.0793 | 130.4954 | 4.8466 | 6.5654 | 6.4168 | 10.985 | 13.5754 | 2789.136 | 4032.1187 | 131.034 | 162.547 | 0.21404 | 47.8733 | 13246.0758 | 253.2365 | 0.14019 | 12.9862 | 0.29262 | 0.93965 | 5.0548 | 0.93004 | 0.035092 | 4.0738 | 0.75904 | 0.85841 | 0.80555 | 0.00053974 | 1.4909 | 0.3569 | 3.4328 | 19.5521 | 787.7237 | 542.0564 | 301.4388 | 297.5106 | 171.2911 | 420.3347 | 41.6614 | 11.5759 | 477.1216 | 208.1928 | 328.6022 | 255.6008 | 221.746 | 446.7769 | 494.8021 | 268.0831 | 36.7614 | 75.9036 | 85.4539 | 79.1875 | 1098.193 | 0.0073263 | 0.025475 | 0.011303 | 0.31753 | 0.010148 | 7.905 | 13.1482 | 0.94468 | 1.6038 | 2.4542 | 1.0856 | 2.1593 | 229.441 | 7.9933 | 21.824 | 738.8002 | 831.2166 | 123.7013 | 104.6984 | 349.0119 | 89.4666 | 18.057 | 137.9191 | 148.4524 | 65.5481 | 115.2296 | 55.2355 | 166.6956 | 126.3349 | 7.1448 | 31.7297 | 289.5137 | 122.0517 | 541.149 | 3.2848 | 23.8249 | 17.3521 | 4.0542 | 7.7044 | 13.9933 | 18.8292 | 33.3594 | 887.744 | 0.64664 | 0.79382 | 0.13054 | 0.10897 | 0.02003 | 0.038108 | 0.38031 | 0.01402 | 0.32126 | 328.3207 | 39.5959 | 9.4949 | 693.1491 | 320.094 | 374.7296 | 338.9457 | 284.5618 | 133.7926 | 239.6657 | 9.8156 | 8.8891 | 38.8095 | 58.2945 | 433.0996 | 51.076 | 187.8654 | 4.3634 | 1.4105 | 1.1496 | 1.8887 | 1.7149 | 3.0937 | 40.8737 | 15.6704 | 4.9681 | 2.9123 | 18.8547 | 15.6442 | 823.6884 | 17182.2977 | 0.075244 | 2.4618 | 14.1244 | 239.5041 | 88.0756 | 145.7627 | 25.4735 | 438.9313 | 69.5883 | 0.19165 | 0.075187 | 192.257 | 39.9767 | 348.9567 | 401.5819 | 193.6394 | 815.8477 | 10.5206 | 13.1516 | 465.86 | 230.5885 | 925.3278 | 80.4806 | 72.5537 | 460.6647 | 249.2197 | 9.0487 | 26.8501 | 1.835 | 4.3307 | 583.5749 | 103.714 | 32.2792 | 107.7863 | 11.9637 | 83.287 | 34.8025 | 26.0299 | 71.2993 | 0.007573 | 0.00047493 | 0.0015313 | 0.0070545 | 3.766 | 0.23782 | 25.367 | 21.869 | 84.7224 | 0.34269 | 0.59501 | 1975.9483 | 3.3628 | 1531.6742 | 1337.3376 | 7820.2534 | 0.25735 | 1.1857 | 2.9869 | 4.8015 | 28.4216 | 297.951 | 2.9432 | 1.5673 | 0.45079 | 0.53522 | 0.27669 | 1.0739 | 298.1218 | 0.017624 | 1.9694 | 0.012686 | 4.5913 | 4.0497 | 3.0285 | 190.6066 | 0.32391 | 10.6299 | 9.0903 | 13.432 | 120238.471 | 8.9032 | 325.2281 | 9.6071 | 4.7994 | 1.9329 | 1.9376 | 2.9208 | 1.6793 | 1.9132 | 13.5874 | 0.19318
12 | 25.8483 | 3.1866 | 0.1459 | 0.017416 | 0.018908 | 1.2119 | 0.99686 | 0.99011 | 0.95649 | 0.06125 | 0.79231 | 0.4748 | 0.6303 | 0.70501 | 0.84128 | 0.16307 | 1262.729 | 470.8957 | 0.93432 | 0.77754 | 0.17754 | 0.33637 | 0.43426 | 1.2827 | 0.18708 | 2.9982 | 3.5598 | 1145.5156 | 655.9547 | 392.4162 | 173.1688 | 218.185 | 448.6112 | 289.1033 | 200.6553 | 136.9137 | 97.9084 | 186.4699 | 212.4483 | 4.4495 | 5.5429 | 4.4098 | 13.1337 | 17.6115 | 2982.5965 | 4060.73 | 186.7612 | 199.4282 | 0.32249 | 36.4106 | 12352.4373 | 203.4102 | 0.041703 | 16.0788 | 0.31706 | 0.94428 | 5.3433 | 0.97492 | 0.074636 | 1.3324 | 0.71412 | 0.95853 | 0.83284 | 0.00062237 | 1.7825 | 0.31512 | 3.2383 | 21.9059 | 853.5905 | 338.7701 | 318.9538 | 329.7039 | 210.3814 | 192.5373 | 40.0963 | 9.2716 | 826.5264 | 212.8236 | 274.0049 | 290.4855 | 186.379 | 571.8855 | 497.1398 | 396.0881 | 15.3357 | 100.3007 | 47.9541 | 43.6577 | 1032.3997 | 0.0016741 | 0.021011 | 0.01175 | 0.35371 | 0.023798 | 5.8542 | 17.2163 | 2.3308 | 1.5327 | 3.8612 | 3.3546 | 2.3354 | 256.7119 | 48.5937 | 113.5538 | 1024.5813 | 681.6491 | 133.7759 | 55.5384 | 126.6431 | 132.7065 | 13.2376 | 62.8321 | 24.7536 | 30.9798 | 142.9082 | 61.0814 | 188.4167 | 115.3093 | 6.9963 | 40.7339 | 577.8534 | 124.1817 | 504.3752 | 3.1665 | 22.6271 | 21.5682 | 7.1559 | 6.7325 | 22.3173 | 17.9393 | 29.6782 | 887.619 | 0.50857 | 0.73091 | 0.23624 | 0.12131 | 0.03593 | 0.069514 | 0.4894 | 0.0028167 | 0.33039 | 399.1437 | 40.5222 | 11.9171 | 724.0389 | 290.6767 | 227.5694 | 432.3831 | 319.4826 | 135.4878 | 240.3264 | 5.6671 | 20.0038 | 61.4844 | 49.1303 | 214.5718 | 78.1915 | 148.6366 | 1.9888 | 1.6486 | 4.7383 | 1.7433 | 1.7729 | 0.97335 | 32.773 | 13.5116 | 7.7468 | 8.1959 | 10.1345 | 15.7341 | 835.2259 | 20767.5129 | 0.078056 | 2.341 | 11.7887 | 245.1774 | 86.7556 | 148.2017 | 25.5411 | 459.0861 | 65.9765 | 0.20421 | 0.061765 | 174.61 | 42.8454 | 391.4192 | 253.4572 | 270.8619 | 899.3008 | 11.6182 | 11.7047 | 582.922 | 208.6712 | 955.9279 | 68.0464 | 70.2216 | 473.1421 | 235.877 | 10.866 | 35.9044 | 1.7032 | 4.9363 | 386.8095 | 68.4023 | 16.4719 | 111.1439 | 17.809 | 83.702 | 39.4907 | 25.4263 | 52.4617 | 0.016405 | 0.00022901 | 0.0031746 | 0.0036859 | 3.0871 | 0.27081 | 25.6183 | 29.9863 | 77.7007 | 0.35429 | 1.0703 | 1664.8923 | 2.9619 | 1538.0718 | 1349.5394 | 8003.1416 | 0.36625 | 1.2226 | 3.1433 | 4.8154 | 30.8718 | 272.4515 | 2.9845 | 1.5098 | 0.46616 | 0.52565 | 0.29846 | 1.1259 | 266.9524 | 0.013088 | 1.9703 | 0.012466 | 4.6174 | 5.6776 | 2.4761 | 198.3712 | 0.49266 | 10.4375 | 8.2675 | 14.1599 | 115959.0143 | 7.8558 | 319.4869 | 9.6231 | 4.0302 | 1.77 | 0.99888 | 2.9871 | 1.6555 | 1.8911 | 14.5787 | 0.18783
13 | 21.3869 | 4.9417 | 0.17899 | 0.043823 | 0.031325 | 1.4249 | 0.99888 | 0.9924 | 0.87287 | 0.080113 | 0.90494 | 0.49839 | 0.76727 | 0.69713 | 0.82437 | 0.16939 | 1417.7687 | 325.3959 | 0.94611 | 0.80868 | 0.12146 | 0.22075 | 0.31706 | 0.45333 | 0.22189 | 2.7335 | 2.1473 | 913.6319 | 689.6168 | 419.8064 | 84.0889 | 188.469 | 457.3632 | 242.2129 | 308.4653 | 109.9163 | 63.1555 | 242.8539 | 197.6161 | 1.3324 | 4.3831 | 7.8343 | 12.8764 | 13.2257 | 2808.8531 | 4064.5368 | 198.504 | 208.2108 | 0.20565 | 50.5718 | 12127.231 | 251.1244 | 0.090511 | 13.7453 | 0.22528 | 0.94399 | 4.9571 | 0.81097 | 0.081404 | 4.4006 | 0.7188 | 0.92231 | 0.85613 | 0.00080727 | 1.4965 | 0.22248 | 3.2078 | 18.0393 | 846.2675 | 441.1343 | 253.3125 | 284.9209 | 215.7924 | 353.8296 | 32.8377 | 12.6232 | 628.5945 | 219.8925 | 458.8722 | 271.3427 | 161.7142 | 472.5617 | 548.5176 | 259.1717 | 31.1253 | 96.6155 | 223.1183 | 45.798 | 941.0616 | 0.0068148 | 0.023402 | 0.01767 | 0.37937 | 0.005681 | 9.3776 | 10.5769 | 1.2701 | 1.4865 | 3.0118 | 2.431 | 1.1545 | 523.0844 | 20.0065 | 170.315 | 417.6748 | 1169.8524 | 44.392 | 40.9767 | 91.3747 | 122.7377 | 10.9302 | 96.8573 | 97.438 | 56.0909 | 176.3312 | 23.0713 | 87.665 | 119.8813 | 7.7872 | 24.0944 | 594.2864 | 106.6675 | 371.4581 | 1.822 | 26.4553 | 20.5441 | 6.027 | 5.9213 | 18.1437 | 13.9577 | 34.7926 | 890.1284 | 0.52918 | 0.73937 | 0.20901 | 0.20404 | 0.017096 | 0.096079 | 0.29093 | 0.0098316 | 0.33241 | 428.3054 | 43.3726 | 12.8734 | 838.2857 | 309.3782 | 406.676 | 413.8649 | 344.1818 | 145.9587 | 190.5269 | 9.2874 | 32.2106 | 46.2017 | 56.6744 | 331.7283 | 13.4966 | 112.9455 | 2.6402 | 1.2004 | 2.7948 | 3.1647 | 3.6435 | 3.7109 | 35.2519 | 18.6339 | 4.5243 | 3.4028 | 12.7881 | 18.6858 | 820.6414 | 25840.7413 | 0.06331 | 2.0981 | 12.7633 | 246.5983 | 86.5663 | 147.9079 | 25.6323 | 368.3058 | 54.9007 | 0.21837 | 0.073675 | 187.6507 | 36.6105 | 264.8859 | 340.5723 | 279.8258 | 772.3374 | 13.4461 | 14.5802 | 518.0658 | 239.0928 | 1151.9321 | 37.3563 | 77.4706 | 444.4087 | 222.939 | 7.1556 | 33.4855 | 4.7872 | 4.0647 | 279.5642 | 164.8435 | 32.7576 | 112.3707 | 17.208 | 80.3073 | 36.1412 | 26.0116 | 75.7647 | 0.022853 | 2.4431e-05 | 0.0022796 | 0.011333 | 3.2411 | 0.22134 | 25.674 | 4.3825 | 79.3001 | 0.35307 | 0.51843 | 1506.5218 | 3.1487 | 1556.1999 | 1543.5461 | 7929.0962 | 0.21239 | 1.1731 | 2.9256 | 5.1944 | 29.2519 | 271.8862 | 3.0686 | 1.5277 | 0.47417 | 0.52318 | 0.25293 | 1.1644 | 349.5204 | 0.013355 | 1.9401 | 0.012642 | 5.4066 | 5.7849 | 2.7882 | 197.3525 | 0.38659 | 9.1564 | 8.9615 | 14.9611 | 105684.5945 | 9.3299 | 338.7386 | 8.2684 | 4.1989 | 0.21378 | 1.6098 | 2.8778 | 1.6965 | 1.7497 | 15.1647 | 0.17525
14 | 22.985 | 3.5705 | 0.13571 | 0.039038 | 0.013541 | 1.1109 | 0.99416 | 0.99936 | 0.94813 | 0.034433 | 0.78383 | 0.64069 | 0.79944 | 0.77097 | 0.76966 | 0.22822 | 1095.5384 | 304.2361 | 0.93461 | 0.78482 | 0.16073 | 0.18178 | 0.20296 | 1.7066 | 0.20073 | 1.8044 | 2.942 | 865.9302 | 598.8907 | 427.6979 | 154.7794 | 204.94 | 401.4203 | 272.5462 | 488.9298 | 148.3292 | 68.7678 | 112.1235 | 204.1871 | 1.6254 | 5.1324 | 4.5512 | 10.1413 | 15.8079 | 2749.828 | 4091.7818 | 134.9907 | 169.5656 | 0.35355 | 44.2211 | 12723.5579 | 254.9924 | 0.036852 | 8.5145 | 0.23448 | 0.9155 | 5.4346 | 0.92038 | 0.020313 | 1.5962 | 0.65544 | 0.8787 | 0.84583 | 8.7241e-05 | 1.4323 | 0.3638 | 3.3502 | 18.4143 | 811.5534 | 577.6542 | 288.6964 | 330.1413 | 214.775 | 434.8608 | 38.5789 | 14.4158 | 546.2605 | 203.997 | 332.3819 | 269.2266 | 190.9723 | 326.6965 | 611.1616 | 322.1277 | 26.2644 | 103.8213 | 266.1462 | 43.0576 | 942.8836 | 0.0057225 | 0.026268 | 0.016314 | 0.38548 | 0.026132 | 4.1983 | 33.8395 | 4.8976 | 1.184 | 1.5486 | 0.92385 | 2.1913 | 507.9709 | 28.854 | 196.652 | 1081.1314 | 183.3725 | 126.3361 | 29.215 | 376.7547 | 78.2551 | 6.527 | 112.0929 | 30.4625 | 142.6804 | 34.1305 | 24.1718 | 158.433 | 65.9808 | 3.3308 | 19.803 | 283.9378 | 109.9042 | 188.8852 | 0.89255 | 20.2656 | 14.5407 | 4.8347 | 4.3582 | 15.8816 | 16.6817 | 30.5642 | 889.6745 | 0.57341 | 0.70586 | 0.34326 | 0.21148 | 0.028889 | 0.026 | 0.57676 | 0.0047244 | 0.31272 | 220.3933 | 33.5233 | 8.903 | 773.088 | 288.8924 | 413.5799 | 454.0945 | 275.9334 | 147.1605 | 219.5238 | 10.1044 | 8.3986 | 32.5043 | 54.6742 | 64.0377 | 75.1007 | 31.9019 | 4.5956 | 1.9102 | 2.4667 | 3.4968 | 3.4678 | 4.609 | 42.9415 | 15.1306 | 5.7911 | 5.8351 | 17.636 | 17.8162 | 824.1485 | 25132.737 | 0.081035 | 2.2178 | 12.0504 | 172.8553 | 91.0644 | 154.1109 | 25.9871 | 346.7459 | 65.6942 | 0.16435 | 0.065978 | 186.1251 | 32.292 | 371.3978 | 363.1992 | 239.3619 | 904.7839 | 8.5096 | 8.0279 | 676.7532 | 222.5016 | 1206.3856 | 49.1386 | 81.8118 | 646.5061 | 242.1712 | 9.6021 | 13.8971 | 3.9651 | 6.1798 | 140.6237 | 203.7606 | 43.7727 | 110.4308 | 15.4133 | 81.5661 | 32.4347 | 25.5628 | 51.1643 | 0.01101 | 0.00054126 | 0.0031019 | 0.012719 | 3.0062 | 0.25274 | 25.7275 | 20.9275 | 82.2784 | 0.36894 | 0.97237 | 1576.7732 | 2.5268 | 1645.7541 | 1405.3708 | 7786.1386 | 0.13724 | 1.1957 | 3.1628 | 4.8641 | 33.3346 | 290.6436 | 2.9267 | 1.6461 | 0.46199 | 0.53207 | 0.2757 | 1.0103 | 346.5222 | 0.013859 | 1.9385 | 0.01221 | 4.4749 | 6.0013 | 3.1394 | 189.8574 | 0.41413 | 10.2323 | 7.9663 | 14.1088 | 107227.9491 | 8.4412 | 304.8634 | 7.9948 | 4.7348 | 0.83003 | 0.32765 | 2.9044 | 1.7463 | 1.8709 | 15.2077 | 0.18925
15 | 23.1985 | 3.4932 | 0.1823 | 0.034417 | 0.019321 | 1.3248 | 0.99575 | 0.99944 | 0.72337 | 0.087873 | 0.75184 | 0.5063 | 0.77473 | 0.70885 | 0.76127 | 0.16516 | 1894.4544 | 460.3756 | 0.96061 | 0.81071 | 0.14113 | 0.17331 | 0.060124 | 1.064 | 0.29756 | 1.8339 | 2.7846 | 1208.1495 | 765.9866 | 514.6604 | 245.2249 | 190.4559 | 287.0178 | 575.6165 | 130.0306 | 168.5132 | 53.5824 | 354.3055 | 202.7819 | 4.7059 | 6.4367 | 3.547 | 15.4086 | 16.0078 | 2864.164 | 4059.2152 | 174.8404 | 179.8564 | 0.27316 | 50.9509 | 17221.0369 | 271.8917 | 0.093081 | 11.6128 | 0.31918 | 0.92347 | 4.8184 | 0.79572 | 0.040144 | 3.8111 | 0.76557 | 0.97803 | 0.87405 | 0.00083391 | 1.3367 | 0.42989 | 3.5112 | 17.4717 | 782.9696 | 305.917 | 313.7162 | 353.7252 | 181.4261 | 473.6684 | 37.0928 | 14.8595 | 577.6713 | 240.9745 | 439.6937 | 293.891 | 255.8607 | 464.5471 | 650.8037 | 370.7408 | 30.2018 | 90.0658 | 197.394 | 59.9185 | 920.392 | 0.0064994 | 0.025225 | 0.015527 | 0.27482 | 0.021305 | 6.1799 | 28.2434 | 4.7189 | 1.7125 | 3.9931 | 2.2829 | 3.2644 | 242.4452 | 10.5599 | 191.0886 | 261.6187 | 211.1796 | 119.8559 | 64.7226 | 98.9035 | 62.2712 | 34.1725 | 146.4397 | 149.9954 | 29.4093 | 138.6717 | 68.9159 | 37.5055 | 47.2811 | 4.9381 | 7.471 | 356.3996 | 70.7026 | 266.0078 | 4.9791 | 34.7002 | 12.6515 | 7.8225 | 4.5751 | 16.3634 | 14.77 | 32.4016 | 893.3266 | 0.50068 | 0.75232 | 0.19566 | 0.26928 | 0.032454 | 0.024095 | 0.73081 | 0.017779 | 0.32687 | 200.8678 | 33.2797 | 10.8339 | 814.6725 | 301.174 | 259.3247 | 497.9067 | 256.1655 | 143.8412 | 194.5586 | 8.5947 | 40.9618 | 17.3297 | 16.7037 | 361.2502 | 87.3977 | 178.9965 | 1.8969 | 1.3932 | 1.4664 | 4.948 | 4.8632 | 4.8283 | 38.5511 | 10.2304 | 4.8823 | 6.7452 | 21.5998 | 18.3767 | 830.8146 | 20431.68 | 0.063831 | 2.5539 | 11.0836 | 214.5945 | 90.8702 | 160.5343 | 25.6572 | 336.3088 | 82.8562 | 0.22303 | 0.051435 | 179.0545 | 33.6536 | 442.3983 | 382.9468 | 242.9846 | 635.766 | 11.3679 | 8.9206 | 560.0756 | 252.0054 | 976.4669 | 28.0806 | 66.2431 | 443.2022 | 166.9178 | 8.6438 | 21.7215 | 3.3258 | 5.7042 | 555.7174 | 182.4858 | 29.9408 | 108.2491 | 19.405 | 81.9457 | 39.8364 | 26.0363 | 72.5961 | 0.015069 | 3.0591e-05 | 0.0043012 | 0.017089 | 4.2686 | 0.28884 | 26.0186 | 26.8841 | 80.562 | 0.38034 | 0.36761 | 1548.1231 | 2.4037 | 1589.4489 | 1373.0422 | 7855.7573 | 0.1203 | 1.1394 | 2.9549 | 4.7416 | 29.1557 | 284.6622 | 2.8513 | 1.5896 | 0.4681 | 0.52941 | 0.2612 | 0.99456 | 237.7801 | 0.017117 | 1.9575 | 0.011465 | 3.1167 | 4.7795 | 2.8903 | 199.4231 | 0.40657 | 9.4466 | 8.5215 | 12.6806 | 114267.4659 | 7.7847 | 349.3711 | 9.5769 | 4.3855 | 1.1486 | 0.11535 | 2.7398 | 1.7109 | 1.7095 | 13.3563 | 0.18306
16 | 23.3924 | 3.1379 | 0.17118 | 0.023331 | 0.01634 | 1.3311 | 0.99455 | 0.99468 | 0.84559 | 0.042474 | 0.8546 | 0.49441 | 0.91029 | 0.88277 | 0.82233 | 0.22926 | 882.5526 | 295.1445 | 0.94038 | 0.77579 | 0.20301 | 0.25837 | 0.13138 | 2.5997 | 0.18371 | 1.0551 | 2.4481 | 900.459 | 729.3734 | 364.5371 | 155.7471 | 213.8738 | 442.0911 | 455.5242 | 246.1894 | 51.606 | 28.6198 | 253.3918 | 278.74 | 2.4493 | 5.6664 | 4.7767 | 15.2901 | 12.0335 | 2845.1923 | 4075.3504 | 128.783 | 213.0523 | 0.16962 | 51.4824 | 19699.408 | 222.8618 | 0.14218 | 14.3221 | 0.30649 | 0.90276 | 5.0166 | 0.61106 | 0.094363 | 4.0239 | 0.6941 | 0.88848 | 0.83244 | 0.00073143 | 1.4803 | 0.20014 | 3.398 | 21.1502 | 798.9028 | 444.9037 | 271.0137 | 290.6179 | 175.7057 | 201.6543 | 35.6257 | 13.9918 | 770.2208 | 192.3002 | 374.6386 | 257.7635 | 253.7895 | 478.8956 | 595.747 | 338.0433 | 19.218 | 40.7254 | 212.0655 | 59.2982 | 1045.1547 | 0.0070196 | 0.016874 | 0.014065 | 0.37645 | 0.025352 | 6.9463 | 32.2472 | 1.5936 | 1.1765 | 4.562 | 2.205 | 3.5613 | 377.091 | 36.7872 | 134.3461 | 987.4408 | 969.6481 | 127.8299 | 117.0229 | 425.6765 | 186.9321 | 33.7745 | 21.6111 | 132.6711 | 134.1546 | 83.1715 | 96.1401 | 67.8622 | 20.5306 | 4.2103 | 10.5811 | 83.8033 | 25.3589 | 405.5996 | 0.73073 | 34.6775 | 20.9327 | 6.5169 | 3.6542 | 16.8488 | 14.3933 | 38.4857 | 886.4411 | 0.59157 | 0.86723 | 0.11954 | 0.24257 | 0.013435 | 0.089139 | 0.67757 | 0.017989 | 0.33525 | 412.5618 | 33.7515 | 12.1153 | 938.0543 | 299.0111 | 336.1374 | 552.2385 | 330.4221 | 143.6368 | 230.1985 | 10.422 | 21.2728 | 72.5006 | 90.2181 | 152.3893 | 88.592 | 96.7227 | 3.3764 | 1.6612 | 2.689 | 2.0629 | 1.5429 | 3.9426 | 31.1151 | 14.7982 | 8.6308 | 6.2342 | 9.6905 | 19.2105 | 811.5112 | 28745.4361 | 0.076507 | 1.7101 | 10.9275 | 170.6545 | 91.8309 | 159.8915 | 25.6217 | 423.5477 | 58.4048 | 0.22888 | 0.080578 | 172.1708 | 32.177 | 476.0241 | 357.4533 | 290.144 | 664.3347 | 12.3859 | 11.2157 | 524.3809 | 241.9404 | 949.7723 | 79.4355 | 85.4164 | 640.296 | 187.1827 | 4.2272 | 26.0439 | 0.69901 | 8.1011 | 422.4394 | 224.9222 | 46.2015 | 107.1677 | 13.6437 | 77.8542 | 39.6286 | 25.6504 | 68.3823 | 0.031966 | 6.5433e-06 | 0.0024407 | 0.0096349 | 3.1799 | 0.23397 | 25.8701 | 8.318 | 77.5462 | 0.29374 | 0.93996 | 1696.1825 | 3.1358 | 1661.8887 | 1506.4341 | 7930.0232 | 0.1333 | 1.1816 | 3.1281 | 4.9553 | 32.6098 | 291.4052 | 2.9721 | 1.5986 | 0.45982 | 0.51717 | 0.26762 | 1.1293 | 245.3786 | 0.014234 | 2.0037 | 0.011585 | 4.5065 | 4.2635 | 2.4813 | 196.4052 | 0.45415 | 9.8937 | 9.6675 | 15.2568 | 103509.3643 | 9.4398 | 356.7707 | 8.637 | 4.09 | 0.7878 | 1.5383 | 2.8858 | 1.7066 | 1.8168 | 12.5873 | 0.17204
17 | 26.2294 | 3.7593 | 0.17319 | 0.0085889 | 0.0083893 | 1.3357 | 0.99632 | 0.99522 | 0.74089 | 0.099669 | 0.75345 | 0.48465 | 0.72204 | 0.71666 | 0.77241 | 0.1634 | 2245.0259 | 280.7922 | 0.95647 | 0.77259 | 0.15693 | 0.27723 | 0.35777 | 2.4367 | 0.23306 | 2.8877 | 3.209 | 1227.278 | 701.2827 | 285.3435 | 195.7564 | 205.6682 | 386.4866 | 85.5165 | 229.2806 | 116.9344 | 39.7441 | 348.6093 | 100.4948 | 1.1225 | 4.2489 | 5.5829 | 12.5002 | 9.8521 | 2851.5625 | 4069.0106 | 194.9873 | 152.7567 | 0.36246 | 38.1579 | 19857.7343 | 199.6007 | 0.088919 | 9.8643 | 0.27113 | 0.91312 | 4.6501 | 0.7901 | 0.036435 | 4.8269 | 0.77505 | 0.84862 | 0.81245 | 0.000841 | 1.7265 | 0.35283 | 3.754 | 11.4562 | 761.0694 | 607.9236 | 255.5955 | 337.0451 | 192.597 | 251.9905 | 43.9777 | 8.2418 | 465.4858 | 241.7651 | 435.4689 | 288.1123 | 154.4205 | 285.7477 | 574.7098 | 251.7746 | 34.2373 | 37.0884 | 263.7879 | 82.4702 | 982.3751 | 0.0063835 | 0.021639 | 0.013558 | 0.24514 | 0.01468 | 9.8882 | 17.431 | 3.3654 | 1.4321 | 1.6289 | 3.2638 | 4.2262 | 145.0579 | 40.036 | 52.5156 | 248.7633 | 328.2252 | 20.3918 | 115.3045 | 219.4936 | 295.6856 | 9.4744 | 127.3447 | 70.3248 | 145.5916 | 122.3526 | 35.618 | 22.2595 | 40.4598 | 8.5597 | 24.5619 | 442.6681 | 67.1313 | 497.6131 | 3.2256 | 19.3496 | 20.7128 | 6.8271 | 7.4883 | 15.4611 | 16.5614 | 36.0752 | 885.3016 | 0.50202 | 0.81853 | 0.26426 | 0.3996 | 0.027154 | 0.058233 | 0.74739 | 0.011136 | 0.29527 | 261.3269 | 32.4151 | 9.7072 | 942.5555 | 335.1127 | 298.8417 | 281.5269 | 323.9456 | 135.0169 | 194.7628 | 7.6427 | 24.463 | 107.5434 | 109.1467 | 242.7392 | 60.0001 | 97.6024 | 3.159 | 1.8852 | 4.2476 | 2.8262 | 4.4083 | 0.56858 | 32.9938 | 16.7973 | 6.0884 | 5.4671 | 12.1762 | 15.2456 | 819.2108 | 22987.2348 | 0.070554 | 1.8074 | 10.8153 | 201.58 | 91.1015 | 156.0547 | 25.5805 | 314.5276 | 60.4004 | 0.24899 | 0.074453 | 187.8106 | 33.2282 | 256.2123 | 489.4261 | 213.9939 | 592.1975 | 12.2633 | 13.7097 | 614.4758 | 215.116 | 1280.4963 | 41.1799 | 75.5658 | 524.712 | 207.0623 | 6.4085 | 6.7441 | 2.6247 | 5.2591 | 238.0808 | 220.9949 | 11.0767 | 112.5792 | 18.2764 | 78.0719 | 42.1433 | 25.213 | 57.8974 | 0.031185 | 0.00021231 | 0.004756 | 0.0058001 | 3.5326 | 0.27794 | 25.5616 | 10.1262 | 78.6737 | 0.28554 | 0.77906 | 1953.9113 | 2.3629 | 1575.3488 | 1427.2387 | 7914.4561 | 0.34957 | 1.1236 | 3.1307 | 5.0914 | 30.2476 | 282.8331 | 2.9764 | 1.6195 | 0.48062 | 0.54117 | 0.26 | 1.1314 | 257.1843 | 0.014748 | 1.9308 | 0.011218 | 5.234 | 4.3532 | 2.7174 | 194.4067 | 0.435 | 9.9327 | 9.0706 | 14.33 | 115269.9034 | 8.0989 | 306.1077 | 8.3744 | 4.6003 | 1.338 | 0.7933 | 3.0191 | 1.7708 | 1.692 | 14.5423 | 0.18995
18 | 22.0387 | 3.9554 | 0.16526 | 0.022616 | 0.013067 | 1.1568 | 0.99091 | 0.99815 | 0.97685 | 0.040399 | 0.78741 | 0.58249 | 0.83165 | 0.74365 | 0.77951 | 0.19082 | 983.367 | 463.1141 | 0.94815 | 0.80328 | 0.19754 | 0.17841 | 0.36725 | 2.1789 | 0.22487 | 1.9605 | 2.3175 | 883.4568 | 698.361 | 512.7947 | 125.1708 | 230.6414 | 154.6852 | 67.809 | 553.544 | 140.0582 | 91.9799 | 310.517 | 175.2221 | 3.8708 | 7.2811 | 8.3869 | 16.9422 | 17.129 | 2910.3896 | 4062.8162 | 200.3237 | 159.8595 | 0.44254 | 53.8157 | 14028.2182 | 226.2465 | 0.12601 | 11.7355 | 0.22828 | 0.93119 | 5.2854 | 0.78975 | 0.062478 | 2.2962 | 0.74846 | 0.99579 | 0.86022 | 0.00017555 | 1.7531 | 0.21966 | 3.1514 | 18.6687 | 858.696 | 322.7505 | 275.1828 | 326.3652 | 206.7107 | 285.8273 | 35.367 | 11.7005 | 674.177 | 222.1332 | 421.1817 | 282.6185 | 196.7755 | 497.4448 | 582.4406 | 265.1953 | 33.65 | 26.0907 | 288.9579 | 54.5865 | 958.6786 | 0.00088367 | 0.011118 | 0.018843 | 0.35014 | 0.0033439 | 7.8176 | 29.3668 | 1.8432 | 1.976 | 2.7522 | 3.2271 | 0.63532 | 237.3659 | 31.354 | 187.8073 | 814.6009 | 1142.2523 | 75.2773 | 82.2548 | 108.055 | 129.2557 | 48.6724 | 124.4081 | 32.0595 | 117.3158 | 39.6045 | 18.3727 | 54.5267 | 136.0989 | 7.7369 | 15.2437 | 243.8844 | 73.007 | 554.1566 | 1.9 | 30.2798 | 11.4071 | 7.147 | 7.3337 | 11.4708 | 18.0399 | 33.5192 | 885.4039 | 0.61148 | 0.89367 | 0.11135 | 0.34188 | 0.03577 | 0.02184 | 0.32408 | 0.0010162 | 0.33789 | 393.7592 | 40.857 | 12.2127 | 953.838 | 310.226 | 213.058 | 515.2993 | 306.9598 | 141.6181 | 215.862 | 3.8504 | 11.2682 | 111.7643 | 116.8594 | 69.7874 | 93.1679 | 142.7133 | 4.1236 | 1.61 | 0.6005 | 2.2007 | 4.6179 | 2.1967 | 41.125 | 10.9968 | 3.5797 | 5.1679 | 12.5681 | 16.7644 | 817.418 | 31993.4286 | 0.07124 | 1.6565 | 14.0481 | 228.2389 | 84.5559 | 163.1556 | 25.2073 | 428.9407 | 79.3069 | 0.24247 | 0.05603 | 192.1341 | 33.5302 | 396.8276 | 491.2182 | 259.0066 | 1001.5673 | 13.7613 | 12.4478 | 455.2316 | 250.538 | 852.363 | 75.7566 | 70.4005 | 643.423 | 227.6977 | 8.6932 | 39.076 | 4.0619 | 4.6797 | 318.4535 | 121.2242 | 33.2519 | 108.8813 | 16.1848 | 77.3815 | 38.8403 | 25.2511 | 66.481 | 0.011241 | 0.00012498 | 0.001313 | 0.011417 | 4.0377 | 0.26078 | 25.207 | 5.7914 | 78.985 | 0.38279 | 0.57313 | 1804.2979 | 3.4903 | 1560.1089 | 1545.9797 | 7957.9159 | 0.29214 | 1.1711 | 3.1702 | 4.8555 | 29.5884 | 275.4284 | 3.0359 | 1.5706 | 0.46992 | 0.52966 | 0.30639 | 1.0396 | 357.8568 | 0.01345 | 1.999 | 0.012324 | 3.4314 | 5.1856 | 2.3503 | 186.636 | 0.12002 | 9.1988 | 8.3463 | 13.7789 | 121156.2321 | 9.1736 | 322.3917 | 9.2097 | 4.7488 | 1.2238 | 1.8608 | 2.7472 | 1.6747 | 1.6998 | 13.4394 | 0.17395
19 | 25.1473 | 4.6352 | 0.14151 | 0.026074 | 0.02053 | 1.2193 | 0.99862 | 0.99501 | 0.7568 | 0.036652 | 0.80367 | 0.45177 | 0.73029 | 0.78183 | 0.89626 | 0.16676 | 2109.8158 | 278.7248 | 0.95889 | 0.78685 | 0.19852 | 0.2142 | 0.2464 | 2.9278 | 0.21559 | 1.566 | 3.3368 | 844.7417 | 745.9775 | 329.9059 | 218.8176 | 210.9398 | 97.16 | 582.3601 | 121.8503 | 296.9961 | 13.858 | 75.1949 | 262.6201 | 3.1843 | 4.1955 | 7.5781 | 18.7844 | 13.5023 | 2761.8487 | 4051.3539 | 165.7826 | 211.6911 | 0.36861 | 40.3775 | 18486.5398 | 232.0705 | 0.06269 | 15.4909 | 0.26271 | 0.94717 | 4.7108 | 0.92527 | 0.023446 | 1.7785 | 0.74354 | 0.94986 | 0.85331 | 0.00010222 | 1.7916 | 0.16028 | 3.4473 | 14.5384 | 843.2254 | 429.1932 | 317.1509 | 319.9985 | 179.2317 | 262.8716 | 38.3946 | 13.7059 | 775.2582 | 237.0845 | 281.1435 | 289.1524 | 239.4271 | 285.443 | 604.8857 | 360.6993 | 13.3467 | 63.7422 | 45.6458 | 69.6891 | 1035.1146 | 0.003003 | 0.019792 | 0.016198 | 0.36638 | 0.012347 | 9.0356 | 27.5039 | 1.7555 | 1.8458 | 2.698 | 4.2129 | 4.3261 | 367.3299 | 32.1997 | 108.1207 | 719.1738 | 541.8509 | 88.9495 | 33.2486 | 284.9894 | 138.6888 | 46.0383 | 60.9926 | 96.2872 | 124.6245 | 53.7767 | 82.8754 | 196.3854 | 112.8302 | 5.641 | 28.1989 | 161.0518 | 184.489 | 467.1886 | 3.8117 | 34.2399 | 11.7116 | 4.6746 | 6.257 | 19.222 | 11.1531 | 41.6066 | 894.3501 | 0.66687 | 0.71511 | 0.27432 | 0.37177 | 0.033505 | 0.016398 | 0.51983 | 0.011735 | 0.36096 | 287.0045 | 38.5028 | 11.205 | 766.2595 | 302.5731 | 382.0694 | 371.1368 | 360.413 | 149.8174 | 212.3466 | 9.3342 | 30.9696 | 55.8258 | 91.6875 | 137.5789 | 39.076 | 102.8386 | 4.1891 | 1.969 | 1.6912 | 1.7137 | 1.5075 | 4.1379 | 30.1865 | 11.9628 | 4.3846 | 7.9402 | 19.1071 | 18.917 | 819.9711 | 18465.863 | 0.074196 | 1.9758 | 11.5698 | 226.7671 | 85.5257 | 148.3239 | 25.6435 | 361.2465 | 84.7177 | 0.25805 | 0.064673 | 166.9417 | 37.3275 | 378.8547 | 429.6128 | 206.9267 | 889.6889 | 8.2136 | 13.3985 | 598.2696 | 237.5675 | 1121.1212 | 83.7484 | 64.948 | 541.1312 | 170.0426 | 5.3068 | 34.965 | 3.5314 | 7.2417 | 182.2319 | 149.287 | 35.6258 | 112.8812 | 17.0575 | 81.5798 | 39.1214 | 25.9248 | 69.2747 | 0.028364 | 0.00056056 | 0.00026072 | 0.0020233 | 2.7265 | 0.26687 | 25.7112 | 6.8339 | 79.5523 | 0.35637 | 1.1361 | 1840.1454 | 2.3112 | 1671.6544 | 1399.3145 | 7905.9287 | 0.18517 | 1.2179 | 2.9191 | 4.7998 | 32.2294 | 280.5475 | 2.8687 | 1.5817 | 0.46354 | 0.53105 | 0.28957 | 1.178 | 246.8175 | 0.012108 | 1.9906 | 0.01103 | 5.0264 | 4.5675 | 2.5134 | 190.8879 | 0.19533 | 9.1746 | 9.1215 | 14.1724 | 124770.143 | 9.4197 | 293.0149 | 8.8367 | 4.1035 | 0.0085281 | 1.3134 | 3.0449 | 1.6025 | 1.7158 | 14.4043 | 0.19583
20 | 23.4928 | 3.0942 | 0.13307 | 0.045993 | 0.0070362 | 1.4732 | 0.99699 | 0.99003 | 0.71684 | 0.077096 | 0.81097 | 0.61048 | 0.61937 | 0.83082 | 0.87409 | 0.20219 | 1780.4625 | 422.8201 | 0.94253 | 0.80796 | 0.12499 | 0.25517 | 0.41188 | 1.3197 | 0.19027 | 1.776 | 2.0497 | 887.2247 | 602.7597 | 463.5903 | 67.1732 | 224.1614 | 62.5677 | 150.2257 | 96.5383 | 31.6024 | 95.5633 | 100.6327 | 293.8142 | 2.1038 | 5.9735 | 8.9465 | 11.6682 | 14.8977 | 3007.1732 | 4039.8751 | 161.5345 | 151.2995 | 0.25764 | 49.2861 | 14648.0496 | 182.8452 | 0.1374 | 15.8353 | 0.29651 | 0.90392 | 4.9048 | 0.62023 | 0.017981 | 3.5079 | 0.70015 | 0.90966 | 0.82205 | 0.000189 | 1.2334 | 0.41571 | 3.7117 | 17.0512 | 879.6392 | 535.5014 | 293.8724 | 280.4582 | 184.0245 | 379.348 | 35.9295 | 15.3719 | 643.5992 | 231.8071 | 480.8791 | 262.356 | 209.596 | 568.014 | 420.8557 | 296.8553 | 29.0023 | 79.2712 | 194.153 | 82.7098 | 918.0535 | 0.0046888 | 0.012097 | 0.016997 | 0.2869 | 0.028084 | 4.2783 | 38.2857 | 1.2604 | 1.9226 | 1.3554 | 4.4096 | 3.6061 | 452.0746 | 16.1356 | 115.6673 | 1123.9603 | 750.2447 | 48.3962 | 24.6742 | 76.7232 | 282.3885 | 11.7571 | 25.8647 | 87.4026 | 23.3677 | 173.941 | 70.5551 | 171.1676 | 69.5578 | 1.2675 | 30.1787 | 99.6394 | 32.2022 | 82.2564 | 4.0259 | 23.4803 | 9.9678 | 7.048 | 5.0843 | 14.2922 | 19.3426 | 35.1953 | 888.2652 | 0.65101 | 0.74054 | 0.28322 | 0.22544 | 0.031791 | 0.053943 | 0.58725 | 0.010259 | 0.28515 | 264.0723 | 40.6471 | 8.1136 | 983.0103 | 345.6999 | 248.3445 | 504.76 | 285.5806 | 134.1029 | 218.7378 | 10.1373 | 12.0319 | 48.4567 | 114.5446 | 94.6933 | 32.1788 | 21.0668 | 2.1591 | 1.2436 | 3.8305 | 3.5226 | 4.8821 | 0.80228 | 26.9817 | 14.0395 | 8.8588 | 5.13 | 13.6556 | 17.018 | 828.2193 | 27397.7459 | 0.05497 | 2.6035 | 14.4972 | 256.6311 | 89.7434 | 145.6371 | 25.5453 | 321.0903 | 57.1821 | 0.18013 | 0.066435 | 151.5728 | 34.526 | 340.9247 | 280.0438 | 299.4823 | 734.2173 | 14.6538 | 14.5125 | 490.7166 | 255.7229 | 1265.5569 | 66.3033 | 86.8204 | 677.9935 | 239.1338 | 10.0356 | 13.4596 | 4.6345 | 7.6268 | 111.0419 | 234.0374 | 12.1021 | 109.8435 | 11.5715 | 80.0511 | 36.747 | 25.5255 | 56.4121 | 0.0064824 | 0.00016028 | 0.00015902 | 0.019376 | 4.2987 | 0.31387 | 25.9541 | 16.2856 | 78.5594 | 0.30572 | 0.91343 | 1582.6399 | 3.4077 | 1593.058 | 1495.0285 | 7861.9725 | 0.38315 | 1.1937 | 2.8716 | 4.7778 | 33.7658 | 277.7809 | 3.0586 | 1.5486 | 0.45447 | 0.53353 | 0.27005 | 1.0415 | 332.2041 | 0.015535 | 2.0012 | 0.012417 | 3.1765 | 6.1578 | 2.6751 | 191.3934 | 0.20089 | 10.7731 | 8.7189 | 13.9188 | 119679.3145 | 8.1955 | 310.1791 | 8.0258 | 4.7929 | 0.47574 | 1.2912 | 2.6327 | 1.606 | 1.9546 | 13.9627 | 0.16401
21 | 23.8851 | 3.474 | 0.18516 | 0.030526 | 0.01238 | 1.2275 | 0.99707 | 0.99579 | 0.65692 | 0.095332 | 0.84013 | 0.5131 | 0.82307 | 0.72583 | 0.88877 | 0.18085 | 1286.7926 | 368.2829 | 0.9624 | 0.81201 | 0.16244 | 0.2778 | 0.44225 | 2.5489 | 0.24856 | 1.2753 | 3.3768 | 940.3423 | 754.7948 | 373.8743 | 88.221 | 181.592 | 330.1344 | 349.8408 | 136.9846 | 175.535 | 55.7122 | 95.2681 | 241.051 | 3.4868 | 9.466 | 6.9796 | 10.3271 | 17.3696 | 2887.9207 | 4080.9966 | 212.1907 | 184.1397 | 0.25292 | 52.6428 | 13150.0898 | 204.1953 | 0.13147 | 10.4385 | 0.22176 | 0.90908 | 5.2006 | 0.66041 | 0.038139 | 4.3784 | 0.74037 | 0.87411 | 0.84168 | 0.00081339 | 1.3937 | 0.36607 | 3.4023 | 15.7858 | 915.4859 | 642.699 | 276.9959 | 326.3823 | 179.9128 | 393.6192 | 42.125 | 14.6914 | 472.6094 | 223.7134 | 346.5365 | 280.312 | 177.559 | 281.0375 | 591.239 | 235.0916 | 14.8694 | 31.1713 | 272.6115 | 76.1157 | 1074.9249 | 0.002769 | 0.022391 | 0.017909 | 0.29214 | 0.022621 | 9.569 | 25.0635 | 1.4884 | 1.6472 | 1.2551 | 2.8327 | 3.757 | 383.6121 | 25.3588 | 184.4164 | 191.7029 | 1061.8503 | 143.9751 | 84.4976 | 190.126 | 221.2668 | 42.804 | 91.4893 | 135.419 | 83.6955 | 144.5223 | 50.888 | 126.596 | 148.7673 | 6.7808 | 35.565 | 295.9409 | 48.6073 | 551.3553 | 2.6964 | 38.7744 | 10.6049 | 5.0266 | 6.9099 | 18.7481 | 18.5183 | 38.2543 | 887.467 | 0.6231 | 0.83698 | 0.22859 | 0.22977 | 0.021661 | 0.060842 | 0.32806 | 3.087e-05 | 0.29459 | 245.402 | 41.5019 | 10.8913 | 901.6507 | 332.8574 | 372.3661 | 404.7479 | 282.1642 | 139.2916 | 234.6679 | 5.3058 | 36.1701 | 57.3853 | 65.5628 | 138.6094 | 15.2609 | 151.2095 | 1.3278 | 1.1414 | 1.8656 | 2.6997 | 3.5307 | 2.6775 | 39.8664 | 20.977 | 4.8401 | 5.7557 | 10.5867 | 8.8385 | 810.0743 | 27284.7336 | 0.072397 | 2.6176 | 12.4494 | 258.0951 | 88.8174 | 159.9437 | 25.8235 | 394.8715 | 68.1881 | 0.207 | 0.062955 | 190.4899 | 34.4091 | 314.6615 | 270.387 | 265.9637 | 766.8718 | 11.6582 | 9.351 | 466.8612 | 209.596 | 972.3172 | 67.4952 | 84.1671 | 581.1434 | 203.8626 | 5.403 | 40.7825 | 1.4604 | 6.7843 | 130.7079 | 171.4762 | 27.3066 | 111.1966 | 16.2723 | 83.9237 | 37.1341 | 25.7882 | 51.393 | 0.015038 | 0.00029863 | 0.0021519 | 0.01904 | 3.1626 | 0.23214 | 25.3818 | 18.8656 | 79.8741 | 0.33129 | 1.1901 | 1619.9575 | 2.9479 | 1585.919 | 1554.4203 | 7888.2258 | 0.16604 | 1.1525 | 3.0925 | 4.7236 | 33.3498 | 281.2611 | 2.9348 | 1.5974 | 0.47394 | 0.54295 | 0.28446 | 0.98409 | 244.2508 | 0.016111 | 1.9611 | 0.011332 | 4.8716 | 5.4427 | 2.9172 | 187.0436 | 0.31774 | 9.5923 | 8.5814 | 15.2852 | 108584.7408 | 8.8602 | 323.3886 | 8.0894 | 4.5116 | 1.7864 | 0.011273 | 2.7699 | 1.5975 | 1.795 | 14.7111 | 0.18579
22 | 26.478 | 4.7353 | 0.18575 | 0.042983 | 0.018852 | 1.1121 | 0.99029 | 0.99476 | 0.83316 | 0.072143 | 0.77467 | 0.48925 | 0.75006 | 0.69643 | 0.80456 | 0.19537 | 1506.0955 | 495.7346 | 0.94954 | 0.77371 | 0.15981 | 0.2842 | 0.12067 | 2.9473 | 0.23474 | 1.4497 | 2.528 | 1222.2393 | 748.0714 | 322.4377 | 240.9844 | 206.5818 | 349.0232 | 591.4125 | 391.514 | 184.8342 | 47.7788 | 139.4019 | 141.8629 | 4.4868 | 6.4154 | 4.0921 | 12.6778 | 12.3797 | 3027.2245 | 4083.254 | 203.7826 | 185.1459 | 0.35663 | 42.8811 | 15782.7142 | 274.8673 | 0.023057 | 9.1032 | 0.23673 | 0.93828 | 5.31 | 0.77226 | 0.011845 | 1.2073 | 0.6827 | 0.94271 | 0.8028 | 0.0001951 | 1.7439 | 0.39651 | 3.678 | 13.6474 | 878.5908 | 436.3499 | 317.8185 | 334.2559 | 170.8331 | 331.2751 | 42.3849 | 15.2351 | 592.6537 | 234.7759 | 340.6383 | 283.0274 | 219.592 | 337.8442 | 623.0085 | 281.6494 | 18.2182 | 48.6762 | 106.9102 | 40.0848 | 891.6375 | 0.0088383 | 0.0157 | 0.012621 | 0.33404 | 0.018603 | 4.1027 | 17.6757 | 3.174 | 1.3771 | 2.3649 | 2.9449 | 4.395 | 515.478 | 26.4367 | 37.4671 | 221.8394 | 1029.9545 | 54.3607 | 78.0775 | 62.9768 | 214.5316 | 32.0201 | 83.8452 | 99.3136 | 57.6519 | 129.1783 | 47.5078 | 57.8285 | 104.5172 | 7.465 | 13.2617 | 150.0052 | 119.8053 | 588.9135 | 1.107 | 34.993 | 19.8195 | 5.1936 | 4.6159 | 17.1174 | 15.257 | 27.076 | 883.7543 | 0.68549 | 0.85252 | 0.16195 | 0.11366 | 0.015759 | 0.093455 | 0.62408 | 0.011813 | 0.28444 | 461.3118 | 35.7625 | 11.0285 | 845.607 | 326.4608 | 254.0695 | 380.5049 | 317.6818 | 143.4385 | 236.3266 | 7.5321 | 5.1217 | 65.182 | 21.6318 | 289.928 | 70.1521 | 38.3146 | 1.4495 | 1.2119 | 3.6984 | 2.8878 | 2.6333 | 2.1237 | 25.4064 | 19.1701 | 6.6268 | 5.2215 | 13.3442 | 16.5997 | 823.2982 | 17432.8871 | 0.077135 | 2.2747 | 12.1618 | 157.5072 | 89.4245 | 162.676 | 26.0238 | 474.865 | 60.7023 | 0.18398 | 0.071312 | 159.1311 | 44.7775 | 292.4499 | 379.4519 | 231.7763 | 601.6136 | 8.8157 | 8.4251 | 647.4533 | 205.9545 | 1188.7289 | 72.7076 | 90.7901 | 659.6711 | 237.6213 | 5.842 | 40.1915 | 0.77863 | 7.4347 | 366.012 | 74.9771 | 23.173 | 112.0061 | 16.8002 | 82.0021 | 39.3433 | 25.6448 | 76.5782 | 0.0033333 | 0.0001999 | 0.00093125 | 0.013445 | 3.653 | 0.28256 | 25.7616 | 13.8456 | 82.5502 | 0.29095 | 0.48748 | 1747.1956 | 2.4967 | 1579.6119 | 1386.7834 | 7806.2639 | 0.11136 | 1.1423 | 3.0444 | 5.0116 | 30.5564 | 296.6078 | 2.9513 | 1.5874 | 0.4756 | 0.52817 | 0.29458 | 1.1273 | 350.8541 | 0.01352 | 1.9891 | 0.011458 | 3.9952 | 4.1817 | 2.7492 | 207.5085 | 0.084866 | 9.8048 | 7.9921 | 13.3776 | 125311.3921 | 8.3109 | 307.0884 | 9.6421 | 4.0604 | 0.31195 | 1.0853 | 2.5627 | 1.6715 | 1.8978 | 14.8002 | 0.18496
23 | 25.3141 | 3.4595 | 0.14485 | 0.037016 | 0.0042128 | 1.359 | 0.99256 | 0.99585 | 0.87887 | 0.033694 | 0.8175 | 0.56336 | 0.80404 | 0.86183 | 0.84849 | 0.21204 | 1451.1209 | 91.849 | 0.94535 | 0.82572 | 0.1525 | 0.18686 | 0.14721 | 1.8183 | 0.24226 | 2.7499 | 2.7228 | 1033.5579 | 654.9638 | 421.606 | 190.1429 | 215.5719 | 245.1951 | 129.4107 | 504.7388 | 203.3646 | 43.9796 | 82.4356 | 290.0472 | 1.0759 | 4.7974 | 6.1657 | 9.56 | 16.3287 | 2813.7588 | 4016.2063 | 142.6321 | 150.5675 | 0.18961 | 46.4016 | 15935.1566 | 228.4922 | 0.14656 | 13.0109 | 0.27783 | 0.92727 | 5.0776 | 0.62724 | 0.024219 | 1.8593 | 0.76203 | 0.95082 | 0.83625 | 0.00070308 | 1.618 | 0.2874 | 3.6386 | 20.7366 | 864.9553 | 418.3945 | 308.1634 | 333.2106 | 183.2458 | 360.4422 | 42.5935 | 13.8558 | 496.5296 | 230.3292 | 360.6148 | 297.1541 | 227.8041 | 507.5145 | 615.2346 | 362.0733 | 36.5023 | 62.1923 | 164.5288 | 59.5986 | 959.592 | 0.0056219 | 0.010259 | 0.011512 | 0.28535 | 0.026446 | 9.6491 | 21.1999 | 3.5146 | 1.4741 | 3.6322 | 4.4392 | 1.7955 | 135.5535 | 39.2011 | 141.6037 | 668.0694 | 917.5465 | 112.4728 | 68.6385 | 167.3852 | 278.8583 | 47.0489 | 135.052 | 83.6246 | 51.2806 | 167.4319 | 68.4373 | 80.881 | 86.2689 | 6.6561 | 48.2464 | 555.1039 | 156.1778 | 418.4583 | 4.2426 | 31.7205 | 18.3994 | 4.5289 | 4.9079 | 12.4948 | 16.9882 | 29.05 | 884.3111 | 0.57104 | 0.77299 | 0.33238 | 0.35364 | 0.032944 | 0.094871 | 0.49193 | 0.0026747 | 0.37735 | 349.5026 | 35.9112 | 10.0491 | 789.3522 | 284.2102 | 344.3569 | 322.8454 | 335.222 | 145.3155 | 191.1487 | 5.6157 | 31.1322 | 75.2992 | 94.5091 | 108.814 | 21.2675 | 110.9938 | 2.0706 | 1.0483 | 3.3442 | 1.088 | 3.1899 | 3.573 | 22.8492 | 14.22 | 8.1506 | 6.1298 | 19.743 | 18.2229 | 825.4137 | 27931.6309 | 0.07294 | 1.8963 | 13.3242 | 175.7851 | 90.8192 | 161.969 | 25.3796 | 414.9361 | 81.7575 | 0.24396 | 0.050492 | 178.0443 | 41.4753 | 297.995 | 347.9332 | 264.925 | 921.0355 | 14.5385 | 13.087 | 702.1308 | 225.2267 | 766.0737 | 46.7417 | 85.3154 | 493.6623 | 179.3958 | 5.2647 | 35.7811 | 3.4899 | 4.0961 | 99.1317 | 178.1228 | 21.2926 | 107.9809 | 15.178 | 79.2498 | 41.077 | 25.5371 | 75.5744 | 0.003809 | 0.00042057 | 0.0028589 | 0.0050893 | 2.7972 | 0.26335 | 25.4784 | 4.6811 | 84.7462 | 0.31527 | 0.67506 | 1877.699 | 3.1273 | 1524.8653 | 1330.2071 | 7771.1611 | 0.37467 | 1.2117 | 2.9285 | 5.1902 | 32.8291 | 289.5437 | 2.916 | 1.6148 | 0.46767 | 0.51264 | 0.30505 | 1.1791 | 230.0367 | 0.017533 | 1.963 | 0.012175 | 3.1263 | 4.2673 | 3.0526 | 201.0902 | 0.23953 | 9.2425 | 9.3796 | 14.696 | 109117.5653 | 8.5831 | 332.5184 | 9.1179 | 4.076 | 1.4602 | 1.7099 | 3.0762 | 1.5162 | 1.6945 | 14.3471 | 0.18087
24 | 27.0049 | 3.1675 | 0.17066 | 0.028907 | 0.024433 | 1.2289 | 0.99162 | 0.99799 | 0.6958 | 0.078815 | 0.80271 | 0.72536 | 0.68295 | 0.71496 | 0.82992 | 0.20412 | 2074.2429 | 334.647 | 0.94501 | 0.82466 | 0.20194 | 0.19387 | 0.31179 | 3.4869 | 0.24947 | 2.0925 | 2.6513 | 831.4655 | 671.7483 | 400.594 | 186.8121 | 208.7154 | 162.3078 | 388.9348 | 364.5934 | 35.0202 | 44.2704 | 231.3433 | 268.138 | 3.811 | 8.3739 | 9.2131 | 16.5086 | 18.3062 | 2999.249 | 4022.6856 | 196.287 | 205.9997 | 0.16138 | 41.2317 | 15298.8561 | 204.8589 | 0.049037 | 15.5276 | 0.25189 | 0.90775 | 4.5894 | 0.55354 | 0.054222 | 3.79 | 0.7254 | 0.96662 | 0.81722 | 0.00067719 | 1.5479 | 0.43746 | 3.3454 | 17.1632 | 927.4849 | 496.4596 | 280.5446 | 351.1595 | 169.5371 | 335.4909 | 44.3649 | 9.8854 | 698.5401 | 210.4239 | 454.5773 | 266.4563 | 233.8365 | 352.9504 | 412.7797 | 312.2126 | 13.0011 | 77.3142 | 39.5438 | 84.8433 | 898.2825 | 0.0043463 | 0.020137 | 0.010377 | 0.27053 | 0.018864 | 5.6683 | 31.0754 | 3.2636 | 1.5129 | 3.3572 | 2.5784 | 4.7048 | 78.5544 | 17.3162 | 80.3386 | 305.776 | 889.4891 | 101.9018 | 31.3998 | 314.9023 | 196.6748 | 27.2971 | 69.3906 | 89.2189 | 112.2969 | 25.6497 | 95.1949 | 185.4321 | 124.2849 | 9.0096 | 31.4027 | 112.0851 | 22.9254 | 412.3726 | 3.5396 | 30.6572 | 18.1274 | 8.5145 | 6.6589 | 18.6785 | 15.4283 | 38.9188 | 885.4876 | 0.57945 | 0.73257 | 0.18539 | 0.16532 | 0.014753 | 0.0084613 | 0.63029 | 0.0044106 | 0.30556 | 299.9574 | 39.5256 | 14.139 | 868.9466 | 297.197 | 195.2051 | 460.6298 | 328.1478 | 137.4382 | 192.5208 | 10.4482 | 21.6802 | 69.2108 | 86.9777 | 294.4238 | 98.4839 | 197.045 | 4.7642 | 1.7345 | 3.5677 | 4.7348 | 2.3905 | 4.6442 | 26.1336 | 14.3689 | 6.5991 | 5.0117 | 17.9465 | 19.5182 | 834.3158 | 28436.1008 | 0.051445 | 1.8636 | 14.2304 | 147.6374 | 90.0914 | 150.1654 | 25.6059 | 444.8847 | 66.614 | 0.1811 | 0.068701 | 154.8611 | 37.0393 | 334.3798 | 454.3723 | 253.5213 | 990.6355 | 10.3886 | 15.2088 | 451.4337 | 229.8778 | 783.4295 | 45.8937 | 61.7763 | 536.3489 | 203.4372 | 10.7907 | 5.1488 | 1.4248 | 5.8888 | 270.6325 | 256.7402 | 49.2854 | 109.9293 | 12.7096 | 84.3738 | 32.7337 | 25.3753 | 68.8324 | 0.02058 | 0.00036269 | 0.0042145 | 0.0081584 | 3.5773 | 0.28497 | 25.3978 | 29.0712 | 82.3897 | 0.32715 | 1.1702 | 1915.4457 | 2.5869 | 1580.8618 | 1354.2835 | 7876.5344 | 0.38027 | 1.1854 | 2.9016 | 4.972 | 28.6508 | 288.3052 | 3.0907 | 1.5808 | 0.46703 | 0.51342 | 0.26482 | 1.033 | 318.4129 | 0.0147 | 2.0022 | 0.011509 | 3.5914 | 5.6053 | 2.4172 | 202.6034 | 0.10043 | 9.6456 | 8.478 | 13.2114 | 119371.136 | 8.5527 | 351.8492 | 9.0921 | 4.3606 | 1.3753 | 1.0642 | 2.5849 | 1.6878 | 2.0021 | 12.9865 | 0.16036
25 | 24.6319 | 3.8017 | 0.14749 | 0.033483 | 0.017853 | 1.2135 | 0.9997 | 0.99323 | 0.65504 | 0.028857 | 0.77008 | 0.70491 | 0.78429 | 0.83786 | 0.75998 | 0.22453 | 1963.9957 | 232.6627 | 0.93693 | 0.81691 | 0.13073 | 0.29474 | 0.45698 | 1.0107 | 0.22949 | 1.1904 | 3.5384 | 1282.5049 | 712.6136 | 312.4949 | 264.2812 | 210.0037 | 130.3316 | 189.7632 | 300.3599 | 189.1651 | 62.0622 | 203.6415 | 193.0973 | 3.109 | 5.0736 | 3.7745 | 21.3661 | 13.7649 | 2860.9972 | 4054.3036 | 121.9136 | 178.8345 | 0.20788 | 51.4462 | 14513.5369 | 169.9976 | 0.11563 | 11.8611 | 0.22436 | 0.92547 | 4.5263 | 0.54424 | 0.057003 | 3.7057 | 0.75431 | 0.9632 | 0.79919 | 0.00021522 | 1.7649 | 0.16466 | 3.4263 | 14.6396 | 978.1744 | 489.5312 | 279.0682 | 303.1327 | 191.776 | 455.2681 | 37.6674 | 14.1363 | 415.0881 | 242.0531 | 498.8261 | 294.0168 | 268.9268 | 562.4483 | 656.4685 | 389.0503 | 7.9904 | 103.2082 | 279.3449 | 74.8123 | 1051.785 | 0.0087827 | 0.027682 | 0.012975 | 0.26461 | 0.01327 | 6.6696 | 9.5398 | 3.9072 | 1.0547 | 3.1351 | 3.1527 | 2.3839 | 137.0203 | 47.2362 | 82.7423 | 1131.6357 | 672.1849 | 145.4859 | 127.0017 | 366.6677 | 37.9024 | 38.0552 | 107.746 | 117.1955 | 80.2894 | 176.722 | 19.9852 | 111.4433 | 117.0081 | 1.3551 | 32.6018 | 62.4941 | 159.7764 | 163.9166 | 1.4462 | 29.2074 | 10.351 | 5.4851 | 7.119 | 20.596 | 17.2886 | 34.8362 | 892.2198 | 0.58253 | 0.72613 | 0.32286 | 0.37471 | 0.013703 | 0.079508 | 0.69217 | 0.015455 | 0.31566 | 425.4073 | 34.4872 | 8.5116 | 882.7201 | 313.8864 | 315.3498 | 558.4203 | 291.0075 | 136.9194 | 196.902 | 5.7553 | 19.5043 | 29.9837 | 141.7601 | 163.6575 | 47.2842 | 50.7453 | 1.7269 | 1.727 | 1.2605 | 2.7716 | 3.2652 | 4.4672 | 42.7243 | 11.6032 | 5.8985 | 7.3728 | 16.7092 | 10.3058 | 819.5752 | 20615.6076 | 0.058062 | 2.6464 | 11.9567 | 209.1343 | 86.1587 | 157.1993 | 26.0352 | 329.4503 | 51.7001 | 0.19273 | 0.065007 | 183.2709 | 39.132 | 226.4614 | 326.5064 | 244.822 | 1006.0416 | 13.656 | 14.6731 | 451.933 | 245.2986 | 1246.6275 | 74.949 | 58.206 | 583.9817 | 226.3746 | 6.1511 | 18.0262 | 3.7193 | 6.3152 | 76.257 | 93.2515 | 27.743 | 112.3132 | 10.3309 | 82.1126 | 37.5395 | 26.0555 | 48.0638 | 0.021817 | 0.0005192 | 0.0017372 | 0.002237 | 2.7438 | 0.25777 | 25.6962 | 7.7727 | 81.6468 | 0.33948 | 0.8929 | 1639.862 | 2.4208 | 1637.4117 | 1296.1364 | 7885.2255 | 0.37734 | 1.1272 | 3.0248 | 5.0698 | 29.3312 | 292.3368 | 2.9951 | 1.5728 | 0.46128 | 0.52766 | 0.28877 | 1.0279 | 379.2606 | 0.016381 | 1.9851 | 0.012712 | 5.4356 | 3.7987 | 2.2288 | 200.6644 | 0.50855 | 9.8134 | 8.3889 | 14.4568 | 120038.9513 | 8.3207 | 295.4897 | 8.5449 | 4.7825 | 1.7574 | 1.904 | 3.0665 | 1.6806 | 1.9885 | 14.7654 | 0.19839
26 | 23.7903 | 4.3648 | 0.15089 | 0.025893 | 0.0094168 | 1.4646 | 0.99715 | 0.99131 | 0.66038 | 0.032336 | 0.76832 | 0.46458 | 0.61604 | 0.79051 | 0.8652 | 0.23221 | 2203.7338 | 197.2157 | 0.93811 | 0.78835 | 0.16595 | 0.21785 | 0.23328 | 3.2417 | 0.20413 | 2.9105 | 3.1268 | 803.4756 | 813.8554 | 481.3053 | 227.7366 | 203.4112 | 427.782 | 263.4659 | 215.529 | 94.3655 | 16.0646 | 279.0129 | 90.77 | 1.2169 | 7.065 | 6.7605 | 10.2513 | 12.0276 | 2992.6211 | 4080.264 | 180.1745 | 147.9859 | 0.44948 | 43.1185 | 17822.203 | 205.8939 | 0.10428 | 16.888 | 0.25031 | 0.93876 | 4.9891 | 0.73019 | 0.070563 | 1.8967 | 0.65911 | 0.84665 | 0.84441 | 0.00029713 | 1.7748 | 0.31826 | 3.3713 | 12.5074 | 974.9391 | 265.0647 | 288.2822 | 338.2822 | 187.9793 | 424.3877 | 34.3112 | 13.2294 | 802.373 | 209.846 | 407.6644 | 254.5826 | 230.2908 | 296.0506 | 427.3879 | 340.5359 | 22.5431 | 99.1426 | 50.3548 | 52.3355 | 1006.4172 | 0.0020963 | 0.02749 | 0.010237 | 0.32746 | 0.022314 | 4.7815 | 38.8712 | 2.8597 | 1.0183 | 0.99737 | 4.0624 | 4.803 | 570.4724 | 30.9452 | 40.9858 | 484.2984 | 348.2029 | 39.5153 | 131.7136 | 182.3261 | 253.5239 | 41.859 | 105.904 | 111.2885 | 34.3141 | 151.2954 | 71.3724 | 38.6659 | 107.7798 | 7.9853 | 22.3915 | 116.8329 | 145.5263 | 66.6869 | 3.5019 | 33.3339 | 18.888 | 7.6239 | 7.8362 | 14.4205 | 14.4486 | 35.1393 | 891.1231 | 0.60704 | 0.81046 | 0.24016 | 0.2948 | 0.039816 | 0.062315 | 0.25892 | 0.011488 | 0.32359 | 392.7136 | 40.2391 | 15.49 | 715.3322 | 339.013 | 377.6932 | 329.4482 | 316.2599 | 136.3833 | 220.6113 | 8.5794 | 19.7067 | 109.8767 | 133.4316 | 342.6619 | 64.1475 | 54.1457 | 0.93078 | 1.1318 | 2.4191 | 3.0776 | 4.098 | 1.5882 | 39.1031 | 20.4052 | 4.5805 | 3.4982 | 13.4935 | 14.8953 | 811.1327 | 31423.814 | 0.051241 | 2.0617 | 12.0854 | 162.9089 | 84.7391 | 149.3152 | 25.5701 | 433.6185 | 57.5845 | 0.22161 | 0.049094 | 153.9584 | 38.5431 | 431.0796 | 381.2055 | 224.7833 | 718.7582 | 9.4563 | 13.6195 | 575.2863 | 199.112 | 881.3806 | 66.7316 | 71.4214 | 531.3512 | 215.9093 | 6.9903 | 19.8616 | 1.5308 | 5.4604 | 230.1635 | 80.9694 | 48.2234 | 107.3617 | 15.4622 | 83.0372 | 35.8986 | 25.4742 | 46.4831 | 0.0078996 | 8.1844e-05 | 0.00048846 | 0.0054705 | 2.8299 | 0.2922 | 25.8468 | 17.3241 | 77.2798 | 0.30668 | 0.40313 | 1515.0858 | 2.2661 | 1660.6386 | 1521.3951 | 7986.2939 | 0.14991 | 1.22 | 3.0513 | 5.1706 | 32.5393 | 281.7496 | 2.9838 | 1.5342 | 0.46158 | 0.53715 | 0.25667 | 1.0236 | 341.0294 | 0.014101 | 1.9422 | 0.012738 | 4.6728 | 4.9528 | 2.8437 | 199.1 | 0.50185 | 10.5251 | 8.2229 | 14.6003 | 105418.3044 | 9.3493 | 301.256 | 8.4394 | 4.4911 | 0.62159 | 0.17272 | 3.0406 | 1.6136 | 2.0174 | 13.5741 | 0.16595
27 | 24.4746 | 4.0844 | 0.14932 | 0.019381 | 0.0096639 | 1.2712 | 0.9997 | 0.99715 | 0.85486 | 0.073785 | 0.76099 | 0.45428 | 0.67462 | 0.81334 | 0.8097 | 0.21874 | 1565.4916 | 406.1809 | 0.94057 | 0.8128 | 0.19715 | 0.26074 | 0.2955 | 0.82929 | 0.18791 | 1.6667 | 2.4124 | 1020.3388 | 784.5854 | 441.3556 | 205.4473 | 208.4127 | 424.6342 | 281.0696 | 356.1153 | 158.3313 | 18.9355 | 347.1588 | 138.9062 | 3.5713 | 8.22 | 5.8625 | 10.8423 | 13.3012 | 2784.5145 | 4023.2251 | 131.8204 | 173.006 | 0.20373 | 51.9723 | 11402.9678 | 233.1607 | 0.063284 | 13.6755 | 0.27379 | 0.9354 | 4.7295 | 0.69809 | 0.089092 | 2.7556 | 0.7652 | 0.81928 | 0.80141 | 0.00014338 | 1.2694 | 0.24047 | 3.7383 | 20.9826 | 791.4192 | 272.4134 | 276.3913 | 340.8012 | 198.7695 | 259.5199 | 37.5514 | 15.0196 | 603.7941 | 228.2676 | 477.2214 | 250.3 | 203.5996 | 433.0302 | 560.9685 | 323.5894 | 7.8604 | 21.6873 | 168.9173 | 63.2896 | 924.9413 | 0.0071238 | 0.024447 | 0.014939 | 0.37084 | 0.025899 | 4.666 | 33.4674 | 4.1716 | 1.3986 | 3.481 | 3.9962 | 1.5151 | 164.6681 | 20.34 | 49.3296 | 671.034 | 223.0265 | 135.1499 | 130.3646 | 390.439 | 166.7886 | 41.3924 | 67.6655 | 68.7628 | 148.8797 | 67.0848 | 83.1955 | 51.8692 | 45.1926 | 8.8133 | 46.6786 | 521.5869 | 177.408 | 160.1383 | 1.3621 | 37.9029 | 12.9238 | 7.4535 | 3.778 | 16.0029 | 17.2137 | 36.4086 | 886.7528 | 0.67328 | 0.87257 | 0.28027 | 0.2367 | 0.035433 | 0.042512 | 0.68413 | 0.011266 | 0.33371 | 186.8379 | 39.8889 | 12.0994 | 812.6004 | 357.453 | 360.0857 | 457.1696 | 289.9069 | 140.5623 | 200.9191 | 10.8767 | 16.5983 | 44.8849 | 139.8741 | 59.5339 | 81.221 | 36.9561 | 1.0453 | 1.6085 | 1.9774 | 4.8218 | 0.89339 | 0.62548 | 27.45 | 15.338 | 6.4189 | 6.4914 | 16.1231 | 14.6089 | 818.3225 | 29034.1255 | 0.053782 | 2.0381 | 11.4921 | 180.5397 | 86.9692 | 146.8853 | 25.9376 | 507.231 | 52.3084 | 0.16887 | 0.057272 | 178.575 | 40.2874 | 245.9897 | 407.919 | 249.524 | 930.4767 | 14.7433 | 15.2716 | 649.3094 | 242.8008 | 1068.5901 | 43.5431 | 82.215 | 459.6963 | 262.2369 | 8.8002 | 38.6821 | 2.8061 | 4.8748 | 150.6604 | 43.2103 | 6.7775 | 111.272 | 18.9773 | 80.8348 | 43.5131 | 25.3432 | 65.263 | 0.010491 | 0.00041016 | 0.0014397 | 0.018344 | 3.3285 | 0.30467 | 25.4493 | 12.7329 | 85.2053 | 0.33614 | 0.88584 | 1573.333 | 3.5764 | 1522.0071 | 1473.7201 | 7869.497 | 0.37157 | 1.1695 | 2.9614 | 5.1296 | 31.0569 | 265.8315 | 3.0276 | 1.5048 | 0.46297 | 0.51858 | 0.29885 | 1.0807 | 329.052 | 0.012303 | 2.0082 | 0.012232 | 4.7676 | 4.1951 | 2.3703 | 186.41 | 0.27781 | 10.7086 | 8.6984 | 14.6611 | 114164.783 | 7.9629 | 320.1098 | 9.3072 | 4.6292 | 0.26605 | 0.13105 | 2.6923 | 1.5624 | 1.9862 | 13.1503 | 0.16956
28 | 22.8368 | 4.2473 | 0.16729 | 0.03743 | 0.022015 | 1.1528 | 0.99468 | 0.99856 | 0.84988 | 0.092914 | 0.80031 | 0.53891 | 0.66516 | 0.8471 | 0.86285 | 0.21197 | 1791.1864 | 466.402 | 0.95398 | 0.80227 | 0.20803 | 0.20053 | 0.32035 | 3.0372 | 0.25748 | 1.4961 | 3.4402 | 1082.4878 | 594.0711 | 384.7596 | 127.2878 | 212.6796 | 216.6972 | 71.6518 | 187.149 | 77.9004 | 47.8342 | 120.608 | 207.0994 | 3.2709 | 6.2396 | 4.9896 | 19.7613 | 18.2235 | 2723.2901 | 4043.4631 | 191.5414 | 182.2742 | 0.1733 | 45.4721 | 14480.6613 | 172.6114 | 0.072537 | 14.649 | 0.28882 | 0.94196 | 4.9242 | 0.72083 | 0.095574 | 3.5793 | 0.6641 | 0.88314 | 0.83837 | 0.00074466 | 1.6941 | 0.25664 | 3.8437 | 16.3093 | 690.8989 | 569.8766 | 256.2466 | 280.9682 | 174.6319 | 166.4527 | 40.5872 | 11.0206 | 731.0256 | 221.445 | 311.7161 | 295.765 | 211.137 | 422.8912 | 439.2378 | 372.1303 | 12.6712 | 53.0965 | 269.8311 | 48.0554 | 1072.3541 | 0.0039931 | 0.022989 | 0.010144 | 0.26944 | 0.017748 | 8.8923 | 39.3596 | 1.4088 | 1.2982 | 1.4952 | 1.4478 | 2.9675 | 331.4326 | 34.2649 | 109.3371 | 1062.419 | 988.433 | 53.7643 | 49.6641 | 152.7379 | 221.8091 | 44.8808 | 128.5754 | 47.7204 | 81.7096 | 70.4155 | 53.0861 | 29.8128 | 108.4076 | 4.495 | 19.9311 | 236.8074 | 105.9113 | 168.4939 | 3.6953 | 35.7468 | 9.1811 | 5.8021 | 5.7707 | 18.4345 | 14.9474 | 39.0682 | 881.7389 | 0.52774 | 0.85545 | 0.37972 | 0.13972 | 0.026427 | 0.073869 | 0.47379 | 0.0063929 | 0.30693 | 359.4875 | 37.8066 | 10.7135 | 993.5282 | 323.5198 | 200.439 | 307.4594 | 326.5449 | 141.0872 | 237.9155 | 4.7565 | 38.1076 | 133.372 | 33.8761 | 85.2098 | 94.5092 | 75.6282 | 4.4197 | 1.0104 | 1.637 | 3.579 | 1.1135 | 2.6463 | 36.4056 | 12.6803 | 6.7438 | 8.703 | 18.0823 | 18.5622 | 827.4523 | 30257.2097 | 0.079731 | 2.5634 | 12.2824 | 248.0859 | 85.8105 | 150.4777 | 25.19 | 327.5475 | 65.5609 | 0.19001 | 0.069403 | 179.983 | 36.4858 | 470.4305 | 255.4314 | 216.6887 | 707.0861 | 12.9868 | 9.2595 | 713.104 | 235.9803 | 1226.6695 | 38.9232 | 90.5689 | 635.1995 | 175.339 | 9.1486 | 15.7371 | 1.3165 | 4.7476 | 570.5069 | 142.7285 | 10.36 | 109.7004 | 18.0167 | 77.4084 | 37.8039 | 25.5324 | 72.0818 | 0.022435 | 0.00059044 | 0.0037169 | 0.006102 | 3.9636 | 0.27963 | 25.6024 | 25.0244 | 76.7374 | 0.34035 | 0.76246 | 1872.1629 | 2.5487 | 1615.8951 | 1576.057 | 7994.4742 | 0.17735 | 1.1602 | 3.1074 | 5.0849 | 30.0509 | 291.3249 | 2.8579 | 1.6041 | 0.4835 | 0.51633 | 0.2634 | 0.97605 | 351.8566 | 0.017777 | 1.9714 | 0.011724 | 3.8286 | 5.753 | 2.4605 | 195.1433 | 0.26442 | 10.1751 | 8.084 | 13.726 | 115777.3048 | 8.3595 | 343.9405 | 8.5534 | 4.7802 | 0.39476 | 0.52645 | 2.7577 | 1.6532 | 1.9392 | 13.1995 | 0.17057
29 | 23.9721 | 3.0762 | 0.17404 | 0.034961 | 0.017465 | 1.2814 | 0.99601 | 0.99378 | 0.96607 | 0.046985 | 0.89543 | 0.567 | 0.69412 | 0.76055 | 0.84671 | 0.20109 | 1916.3715 | 119.1445 | 0.95343 | 0.7658 | 0.12614 | 0.29331 | 0.14461 | 1.746 | 0.20691 | 1.301 | 2.8691 | 894.9539 | 734.8208 | 469.2484 | 238.8597 | 214.6062 | 298.4571 | 475.7651 | 358.7323 | 200.809 | 23.7392 | 265.3982 | 96.3438 | 0.79825 | 5.4662 | 7.468 | 14.6993 | 15.8617 | 2815.6834 | 4054.8394 | 141.4525 | 181.6535 | 0.41704 | 39.4024 | 12086.5982 | 261.12 | 0.055042 | 16.3663 | 0.244 | 0.90098 | 4.5693 | 0.67053 | 0.037765 | 3.2238 | 0.74802 | 0.89263 | 0.82927 | 0.00034538 | 1.5414 | 0.23734 | 3.8247 | 20.2687 | 892.8226 | 627.0498 | 321.7443 | 352.5446 | 175.4844 | 446.8012 | 39.1534 | 8.5698 | 679.3906 | 190.6477 | 451.9739 | 285.9295 | 242.3088 | 307.1041 | 546.6625 | 243.6767 | 32.6865 | 67.7154 | 237.9167 | 48.5145 | 884.1675 | 0.00063303 | 0.01221 | 0.015364 | 0.31597 | 0.014073 | 3.9083 | 31.4525 | 3.84 | 1.0356 | 1.6828 | 2.469 | 2.1178 | 401.5117 | 44.5099 | 150.2514 | 902.5069 | 722.0104 | 72.7765 | 128.1562 | 191.7303 | 79.605 | 15.4776 | 65.3941 | 144.2122 | 141.4018 | 41.5489 | 81.5751 | 27.1512 | 27.86 | 3.3909 | 45.671 | 166.6339 | 178.9338 | 175.8126 | 1.5012 | 23.1255 | 22.8134 | 7.5751 | 4.9904 | 22.0615 | 18.1693 | 36.2431 | 880.9772 | 0.65818 | 0.86282 | 0.36232 | 0.28868 | 0.016177 | 0.080424 | 0.37668 | 0.0081464 | 0.30261 | 468.4408 | 32.8998 | 10.3893 | 921.0174 | 344.7929 | 389.8529 | 577.3293 | 293.9512 | 146.8246 | 241.2037 | 5.0948 | 5.5377 | 67.8118 | 37.5316 | 116.2442 | 83.0556 | 24.777 | 1.1579 | 1.6773 | 4.5166 | 0.9584 | 1.734 | 1.9709 | 33.7019 | 11.4578 | 6.8029 | 2.3679 | 18.2239 | 15.4582 | 818.8619 | 23865.6632 | 0.049474 | 1.8195 | 14.403 | 231.8331 | 87.503 | 155.54 | 26.0581 | 333.0421 | 83.9514 | 0.24105 | 0.07754 | 155.6954 | 44.9978 | 369.8987 | 293.7041 | 222.6883 | 746.3677 | 11.4425 | 10.7119 | 552.004 | 254.1024 | 1028.4813 | 37.9797 | 81.0653 | 580.1231 | 251.6848 | 5.5679 | 41.8995 | 3.941 | 5.769 | 185.4533 | 145.288 | 30.6447 | 107.3802 | 19.2535 | 84.934 | 29.6009 | 26.0016 | 55.0919 | 0.013274 | 0.00017987 | 0.0019206 | 0.00022715 | 4.2239 | 0.31746 | 25.9041 | 29.7483 | 78.0208 | 0.33446 | 0.45108 | 1676.2476 | 2.3156 | 1540.1226 | 1421.4244 | 7871.5125 | 0.2483 | 1.1187 | 3.0573 | 4.9076 | 28.297 | 283.1862 | 2.9425 | 1.602 | 0.47629 | 0.5387 | 0.30816 | 1.1026 | 378.2925 | 0.012642 | 1.9893 | 0.01235 | 4.5753 | 4.7633 | 2.1981 | 195.5441 | 0.10793 | 10.8929 | 9.5528 | 14.8381 | 124647.4494 | 8.2388 | 336.9763 | 9.2369 | 4.4242 | 1.1755 | 1.1947 | 2.9139 | 1.5702 | 1.9022 | 14.9276 | 0.19242
30 | 26.3149 | 3.6612 | 0.1564 | 0.017286 | 0.025072 | 1.4095 | 0.99894 | 0.99384 | 0.81635 | 0.049439 | 0.79792 | 0.36458 | 0.85701 | 0.75088 | 0.76938 | 0.16026 | 1747.5859 | 395.8137 | 0.93093 | 0.78022 | 0.1786 | 0.20603 | 0.27209 | 0.37609 | 0.19309 | 1.2068 | 3.6178 | 1091.871 | 676.4096 | 347.227 | 181.9015 | 194.6866 | 326.7034 | 137.1636 | 475.9479 | 133.6003 | 65.0549 | 330.9673 | 214.4193 | 3.8894 | 6.277 | 9.292 | 14.5856 | 12.5824 | 2830.0747 | 4088.2006 | 154.5533 | 173.8876 | 0.30312 | 37.9125 | 17196.2486 | 220.6454 | 0.073668 | 13.8918 | 0.25502 | 0.93604 | 4.6621 | 0.90636 | 0.084659 | 2.1314 | 0.71286 | 0.89558 | 0.86593 | 0.00075628 | 1.3746 | 0.37537 | 3.3908 | 11.1627 | 947.8644 | 583.0065 | 304.8815 | 290.2932 | 194.8324 | 388.8122 | 40.7486 | 13.6357 | 620.7476 | 232.3245 | 462.4516 | 259.6086 | 180.1584 | 399.9529 | 456.1346 | 352.6585 | 23.9363 | 60.289 | 252.4187 | 65.4232 | 890.5394 | 0.00016203 | 0.014747 | 0.018977 | 0.39895 | 0.014285 | 6.7152 | 30.7224 | 2.704 | 1.1594 | 3.7518 | 2.7875 | 0.80804 | 253.0581 | 31.7409 | 56.0961 | 453.1986 | 139.2534 | 22.5019 | 52.2419 | 48.1579 | 59.4892 | 39.8724 | 95.6401 | 43.8378 | 89.2794 | 47.6215 | 85.4972 | 125.9434 | 80.8329 | 9.2384 | 8.0054 | 210.9147 | 86.2589 | 326.853 | 4.0641 | 40.5298 | 11.3851 | 8.3099 | 8.7541 | 15.1388 | 14.7436 | 31.2269 | 891.5261 | 0.55002 | 0.8748 | 0.144 | 0.22635 | 0.035194 | 0.012934 | 0.26246 | 0.012279 | 0.28774 | 432.5809 | 38.1368 | 9.6185 | 895.5193 | 315.9939 | 326.9115 | 543.194 | 321.0267 | 146.3882 | 234.1653 | 10.5935 | 9.7063 | 88.1015 | 38.2278 | 385.9805 | 91.0615 | 42.9518 | 2.9061 | 1.385 | 4.9286 | 0.65997 | 3.668 | 1.5597 | 20.3808 | 19.9136 | 6.8902 | 4.7384 | 16.6219 | 19.2617 | 812.9745 | 25957.276 | 0.064294 | 1.6923 | 14.067 | 204.9087 | 85.5753 | 153.0713 | 25.7561 | 409.3892 | 75.0477 | 0.22064 | 0.052261 | 188.8119 | 42.3229 | 337.2994 | 354.3578 | 278.4883 | 893.5938 | 12.1038 | 8.3492 | 497.3869 | 212.7824 | 1218.962 | 61.633 | 68.8794 | 451.5725 | 225.8942 | 6.0059 | 25.7704 | 4.9028 | 7.9457 | 257.8132 | 72.9945 | 21.8321 | 107.5623 | 10.7919 | 82.817 | 36.4732 | 25.6263 | 76.8765 | 0.017924 | 0.00026815 | 0.0049647 | 0.0099286 | 2.6385 | 0.244 | 25.5375 | 26.1298 | 80.8733 | 0.26688 | 1.1645 | 1897.925 | 2.7355 | 1530.6543 | 1435.208 | 7943.0479 | 0.20371 | 1.1777 | 2.8811 | 4.9148 | 30.8818 | 278.993 | 2.8965 | 1.5191 | 0.47753 | 0.52668 | 0.30753 | 1.0831 | 318.0959 | 0.015663 | 1.9461 | 0.0117 | 4.9846 | 5.5186 | 2.2606 | 194.9968 | 0.48316 | 10.332 | 9.15 | 12.7687 | 119096.2856 | 9.1546 | 355.184 | 9.5279 | 4.0395 | 1.6267 | 0.84963 | 2.8117 | 1.5496 | 1.7378 | 14.277 | 0.16234
31 | 24.9522 | 3.869 | 0.18211 | 0.029396 | 0.011089 | 1.1411 | 0.99831 | 0.99685 | 0.75406 | 0.043793 | 0.77387 | 0.57058 | 0.7048 | 0.7878 | 0.81921 | 0.21413 | 2444.9747 | 351.1301 | 0.94181 | 0.81116 | 0.12196 | 0.23479 | 0.18933 | 1.9196 | 0.20303 | 2.4302 | 3.0818 | 908.2797 | 723.5685 | 259.5755 | 229.9012 | 207.1749 | 435.9225 | 164.7807 | 281.475 | 191.0305 | 56.8174 | 164.6604 | 105.572 | 4.3685 | 7.0198 | 5.9081 | 14.243 | 14.3143 | 2742.8872 | 4089.3295 | 206.8469 | 192.4322 | 0.38399 | 50.8927 | 13663.5014 | 213.0768 | 0.040515 | 17.3845 | 0.27282 | 0.90143 | 5.1364 | 0.60963 | 0.025019 | 1.4868 | 0.67187 | 0.91946 | 0.8736 | 0.00037252 | 1.73 | 0.16919 | 3.7344 | 18.81 | 764.8164 | 507.3362 | 271.8929 | 323.3572 | 184.2661 | 470.377 | 37.2602 | 14.5137 | 503.9664 | 226.0529 | 412.8503 | 268.1535 | 160.2702 | 294.0794 | 417.3448 | 271.4729 | 17.9493 | 25.3819 | 190.9426 | 64.4684 | 987.2907 | 0.0052285 | 0.025855 | 0.015499 | 0.27542 | 0.0040166 | 8.8149 | 35.4302 | 4.348 | 1.272 | 3.2833 | 2.0076 | 4.5962 | 417.0344 | 34.9477 | 158.3746 | 746.7121 | 1122.1875 | 107.6879 | 114.2023 | 78.0561 | 176.0166 | 21.8326 | 123.8498 | 121.2949 | 58.9252 | 146.9466 | 45.3266 | 100.459 | 129.4089 | 4.4157 | 39.6014 | 336.7209 | 128.5278 | 124.5087 | 0.77718 | 35.3383 | 15.1513 | 5.2546 | 4.8461 | 21.4869 | 16.1097 | 34.4294 | 883.471 | 0.58088 | 0.71664 | 0.22306 | 0.31857 | 0.013208 | 0.085523 | 0.40303 | 0.014952 | 0.30055 | 342.3128 | 43.8714 | 14.7285 | 958.9486 | 360.4709 | 324.609 | 524.2338 | 329.8899 | 134.8556 | 215.5884 | 8.7192 | 39.7047 | 91.9448 | 103.0964 | 375.1836 | 97.4654 | 105.4559 | 4.2538 | 1.7608 | 3.0797 | 0.73988 | 4.5112 | 3.3712 | 39.4849 | 21.5216 | 6.935 | 3.2265 | 16.409 | 19.3704 | 821.3328 | 31185.5745 | 0.048938 | 2.297 | 11.756 | 260.9175 | 88.6409 | 156.7477 | 25.3967 | 357.7027 | 81.2611 | 0.23494 | 0.053179 | 172.7879 | 32.593 | 301.3647 | 365.1707 | 198.7719 | 609.7852 | 14.0479 | 14.8987 | 682.8059 | 214.1803 | 1099.4765 | 30.3661 | 75.1168 | 454.9583 | 213.7463 | 4.9673 | 36.4978 | 2.1181 | 8.1242 | 210.223 | 128.4099 | 26.2379 | 110.9249 | 16.422 | 79.9885 | 41.9893 | 25.8131 | 58.8898 | 0.023956 | 0.00049826 | 0.0035162 | 0.0042012 | 3.5483 | 0.23614 | 25.6548 | 27.2043 | 79.4591 | 0.27252 | 0.98972 | 1713.5964 | 2.3888 | 1548.1429 | 1291.8962 | 7769.739 | 0.2154 | 1.187 | 2.9073 | 4.9885 | 29.4498 | 289.1004 | 2.9619 | 1.5845 | 0.48147 | 0.54707 | 0.30305 | 1.137 | 296.2949 | 0.016694 | 1.9459 | 0.012272 | 4.1272 | 6.1669 | 2.4977 | 186.087 | 0.35827 | 9.459 | 8.474 | 13.4985 | 114614.6268 | 8.0737 | 331.1014 | 9.2727 | 4.2189 | 1.6822 | 0.58344 | 2.9964 | 1.5776 | 1.7799 | 15.266 | 0.17582
32 | 28.7285 | 4.8763 | 0.1325 | 0.035674 | 0.0057878 | 1.3609 | 0.99503 | 0.99129 | 0.76156 | 0.053116 | 0.76548 | 0.56757 | 0.74878 | 0.69208 | 0.79527 | 0.23059 | 1893.2304 | 502.5533 | 0.93948 | 0.78427 | 0.18662 | 0.33499 | 0.37711 | 0.83933 | 0.1912 | 2.8711 | 3.6231 | 1296.1128 | 769.6509 | 488.7401 | 57.122 | 212.0515 | 143.0143 | 115.9566 | 104.5729 | 293.7495 | 15.1531 | 317.3026 | 343.4123 | 0.6921 | 3.9946 | 7.0504 | 9.1078 | 14.968 | 2798.2492 | 4035.6213 | 153.0778 | 212.3492 | 0.3372 | 42.2194 | 19229.4095 | 245.7779 | 0.1207 | 8.756 | 0.30769 | 0.94591 | 4.7435 | 0.81706 | 0.077056 | 2.7959 | 0.76998 | 0.99241 | 0.85282 | 0.0008874 | 1.4368 | 0.4209 | 3.5833 | 14.4203 | 885.5165 | 303.8288 | 298.9308 | 331.0314 | 181.7651 | 349.467 | 38.9341 | 12.3972 | 755.5137 | 204.5501 | 469.2513 | 298.3779 | 183.846 | 453.2413 | 571.665 | 241.7039 | 16.6178 | 82.8769 | 212.6682 | 42.0706 | 939.1849 | 0.0054289 | 0.024846 | 0.018503 | 0.35073 | 0.016903 | 8.1125 | 6.3542 | 1.1264 | 1.8522 | 1.5997 | 0.76793 | 3.0685 | 296.7618 | 37.2759 | 59.4303 | 930.7828 | 1082.0116 | 55.5385 | 65.5353 | 432.8783 | 180.6249 | 38.9402 | 53.4809 | 22.9389 | 38.5335 | 62.2225 | 49.4297 | 116.4141 | 133.8349 | 3.181 | 25.6988 | 200.636 | 110.8523 | 578.1452 | 2.3241 | 28.2213 | 8.8944 | 4.9068 | 5.7943 | 21.8559 | 17.3996 | 26.6158 | 885.0041 | 0.64195 | 0.8803 | 0.16991 | 0.21991 | 0.036427 | 0.053178 | 0.6865 | 0.014507 | 0.2822 | 444.3917 | 38.4256 | 14.5111 | 863.2208 | 322.0037 | 363.0957 | 560.7436 | 307.505 | 134.52 | 195.2031 | 9.2324 | 17.5237 | 26.0607 | 98.2196 | 415.9459 | 66.4861 | 135.1656 | 3.0426 | 1.0853 | 2.9219 | 2.5417 | 2.9952 | 4.0356 | 42.7292 | 12.1421 | 4.0684 | 4.8864 | 15.7113 | 19.8209 | 820.4588 | 26476.0076 | 0.060877 | 2.2774 | 13.6334 | 251.839 | 90.6373 | 145.9832 | 26.0149 | 504.962 | 61.3483 | 0.24572 | 0.054956 | 195.1652 | 38.8767 | 356.2097 | 396.2716 | 222.8934 | 845.0411 | 11.987 | 12.8134 | 501.0723 | 254.9492 | 1158.1712 | 59.2344 | 63.66 | 687.4106 | 173.3866 | 4.6124 | 10.8847 | 4.1425 | 4.8267 | 401.1107 | 213.5709 | 39.2366 | 108.3672 | 18.7392 | 78.9458 | 42.2136 | 25.2924 | 58.3578 | 0.029591 | 0.00021812 | 0.00053951 | 0.0040789 | 2.6634 | 0.30736 | 25.2837 | 28.9909 | 84.836 | 0.33044 | 0.44516 | 1671.2549 | 3.4174 | 1612.8243 | 1288.2056 | 7848.6733 | 0.13241 | 1.2099 | 2.9481 | 5.004 | 32.3396 | 278.7442 | 3.0226 | 1.5653 | 0.47094 | 0.54986 | 0.28329 | 1.0731 | 277.3142 | 0.01557 | 1.9551 | 0.011977 | 5.2191 | 5.8591 | 2.9738 | 205.6464 | 0.076967 | 10.1666 | 8.7847 | 14.0052 | 123663.4832 | 7.8124 | 308.1911 | 9.1116 | 4.167 | 1.0399 | 0.48701 | 3.0355 | 1.7273 | 1.7591 | 13.0547 | 0.17639
33 | 24.3696 | 3.8853 | 0.13224 | 0.015612 | 0.0086275 | 1.439 | 0.99757 | 0.99096 | 0.88645 | 0.071579 | 0.74831 | 0.64428 | 0.76579 | 0.69991 | 0.83422 | 0.19517 | 1588.2409 | 476.2689 | 0.9373 | 0.76373 | 0.17297 | 0.21011 | 0.33067 | 1.8669 | 0.22534 | 1.7366 | 2.8026 | 850.1634 | 742.0738 | 410.5223 | 177.6497 | 227.0443 | 192.9873 | 282.8361 | 143.2046 | 198.1811 | 68.4077 | 118.7058 | 114.002 | 1.2493 | 4.1795 | 3.8313 | 13.8339 | 19.0071 | 2987.9378 | 4027.5572 | 184.7048 | 153.3864 | 0.27685 | 42.8084 | 17068.3584 | 243.8238 | 0.11466 | 13.5029 | 0.22277 | 0.90021 | 4.6224 | 0.84635 | 0.086907 | 4.7442 | 0.772 | 0.89004 | 0.81299 | 0.00055577 | 1.7814 | 0.30187 | 3.332 | 21.7243 | 910.7072 | 332.9131 | 291.2659 | 358.8868 | 218.3143 | 162.4461 | 37.9166 | 12.9539 | 810.0906 | 235.8334 | 471.6422 | 265.3761 | 170.8348 | 528.1486 | 677.9286 | 331.6286 | 27.221 | 93.5586 | 92.4107 | 56.445 | 880.8706 | 0.0097617 | 0.011988 | 0.010896 | 0.3111 | 0.021989 | 8.6184 | 13.7485 | 0.61779 | 1.4137 | 2.9233 | 4.2877 | 1.9238 | 462.4324 | 5.6981 | 102.6267 | 422.7289 | 196.7453 | 112.015 | 139.8153 | 159.7993 | 40.1256 | 22.7221 | 73.6322 | 129.2729 | 104.1971 | 169.1262 | 14.5926 | 139.2354 | 54.9203 | 2.4115 | 23.3509 | 566.6707 | 50.3827 | 116.8373 | 2.4671 | 29.5359 | 13.5125 | 4.4035 | 6.4954 | 20.2969 | 10.7628 | 30.1482 | 883.6079 | 0.68249 | 0.85903 | 0.14928 | 0.35614 | 0.012229 | 0.026854 | 0.50018 | 0.010747 | 0.27459 | 320.0889 | 44.0218 | 12.4673 | 929.0552 | 281.5492 | 216.5317 | 400.2024 | 257.065 | 135.6245 | 199.1724 | 6.4564 | 34.1154 | 131.9072 | 106.8986 | 443.4234 | 46.4443 | 153.9366 | 2.2293 | 1.0292 | 1.5003 | 2.8826 | 4.3165 | 1.7644 | 38.4547 | 15.4818 | 4.1226 | 4.5239 | 14.3121 | 19.6447 | 814.382 | 29838.0674 | 0.050206 | 2.1627 | 12.9697 | 202.6533 | 89.667 | 149.0757 | 25.2009 | 480.4392 | 59.3284 | 0.1681 | 0.076011 | 161.0053 | 39.7243 | 261.7946 | 446.4306 | 250.2479 | 830.291 | 12.4638 | 10.171 | 513.8484 | 222.1672 | 1061.5393 | 54.823 | 72.7887 | 692.0916 | 247.9961 | 7.8583 | 41.0541 | 4.5204 | 9.5839 | 244.3688 | 277.85 | 27.9992 | 108.2086 | 14.2556 | 85.3289 | 38.3033 | 25.6122 | 49.8408 | 0.0011249 | 9.911e-05 | 0.0033969 | 0.0063018 | 3.8562 | 0.2237 | 25.2521 | 9.6177 | 84.4374 | 0.32147 | 0.43769 | 1965.2696 | 2.9943 | 1603.3745 | 1581.3677 | 7866.5799 | 0.39373 | 1.1083 | 3.0545 | 4.9466 | 31.3314 | 283.8333 | 2.9792 | 1.5992 | 0.48728 | 0.53897 | 0.29799 | 1.0793 | 310.9978 | 0.016016 | 1.974 | 0.011842 | 3.7783 | 4.2357 | 2.6925 | 189.5135 | 0.35141 | 10.4609 | 8.1995 | 13.1835 | 113778.6339 | 9.2124 | 297.8762 | 8.0043 | 4.3297 | 1.4112 | 0.7239 | 3.052 | 1.6339 | 1.8617 | 13.2929 | 0.16919
34 | 23.7387 | 4.4413 | 0.15375 | 0.026847 | 0.011805 | 1.3983 | 0.99793 | 0.99303 | 0.8236 | 0.062175 | 0.87967 | 0.58665 | 0.81724 | 0.85457 | 0.83703 | 0.16846 | 1110.6422 | 438.6744 | 0.94102 | 0.78092 | 0.1937 | 0.23892 | 0.16813 | 3.4029 | 0.27502 | 1.6344 | 3.012 | 982.4805 | 719.7492 | 444.3758 | 170.6995 | 207.8893 | 307.4084 | 503.614 | 576.6393 | 290.0995 | 98.5106 | 244.3118 | 336.3074 | 2.4192 | 3.541 | 4.0019 | 11.3613 | 10.9577 | 2838.6634 | 4019.7286 | 207.7453 | 198.6407 | 0.34936 | 38.6862 | 19376.7677 | 184.7025 | 0.108 | 16.658 | 0.27987 | 0.9261 | 4.6984 | 0.53302 | 0.080306 | 1.7173 | 0.78773 | 0.96766 | 0.76656 | 4.9416e-05 | 1.5073 | 0.18402 | 3.4198 | 16.0122 | 699.4822 | 615.0887 | 268.9725 | 324.1884 | 210.9795 | 397.4052 | 36.1511 | 9.9888 | 445.5917 | 233.2371 | 252.0725 | 299.4975 | 143.8835 | 401.6641 | 536.4761 | 398.6372 | 21.6322 | 52.3859 | 283.3919 | 61.3977 | 990.8179 | 0.0089961 | 0.010667 | 0.013834 | 0.2829 | 0.0028185 | 7.9616 | 20.8876 | 1.9067 | 1.8941 | 1.9083 | 1.3172 | 2.656 | 305.7212 | 9.4024 | 131.0004 | 648.2297 | 508.9478 | 59.7376 | 31.1159 | 337.9477 | 192.3572 | 19.5398 | 71.7737 | 105.7088 | 133.5317 | 171.7179 | 21.6261 | 142.191 | 25.4611 | 5.0791 | 29.2598 | 314.3789 | 104.0627 | 205.4781 | 1.0165 | 23.9532 | 12.8089 | 4.9929 | 6.3495 | 19.6147 | 18.2558 | 33.9962 | 886.353 | 0.60338 | 0.82344 | 0.35913 | 0.18492 | 0.0382 | 0.006578 | 0.28312 | 0.019147 | 0.32957 | 303.3665 | 41.8379 | 8.2603 | 950.9865 | 354.9683 | 304.1686 | 537.1659 | 276.9622 | 137.8701 | 207.0891 | 7.4752 | 18.7658 | 118.5378 | 128.0758 | 156.4503 | 22.6948 | 116.1691 | 3.5012 | 1.98 | 4.6573 | 3.1427 | 1.9818 | 3.8812 | 31.9074 | 15.8082 | 8.5295 | 3.3303 | 14.1846 | 11.5515 | 832.0286 | 30892.1004 | 0.061664 | 2.5228 | 12.1998 | 230.3528 | 84.7905 | 153.359 | 25.5173 | 344.0008 | 72.0784 | 0.23861 | 0.068001 | 157.2578 | 40.9098 | 266.861 | 410.6169 | 254.4447 | 698.1663 | 8.7152 | 14.9482 | 691.8071 | 212.0314 | 1036.5737 | 84.5818 | 59.0276 | 513.1018 | 201.3257 | 5.7548 | 27.6401 | 1.8525 | 4.7138 | 323.3452 | 230.2021 | 40.3436 | 110.1285 | 16.5555 | 78.3814 | 40.3476 | 25.4249 | 70.2649 | 0.015919 | 0.00026198 | 0.0024871 | 0.014323 | 2.9584 | 0.31051 | 25.321 | 5.9293 | 83.0505 | 0.34551 | 0.47099 | 1862.2998 | 2.8678 | 1626.7236 | 1447.044 | 7835.1242 | 0.39432 | 1.1546 | 3.1589 | 4.7664 | 30.1605 | 268.722 | 3.0318 | 1.5947 | 0.4531 | 0.52699 | 0.27953 | 1.0883 | 279.3825 | 0.01726 | 1.9323 | 0.011821 | 4.6403 | 4.4613 | 2.6328 | 187.1996 | 0.47169 | 9.3831 | 9.4219 | 14.3658 | 112462.9495 | 8.7242 | 314.3961 | 8.2435 | 4.3036 | 1.5675 | 1.4933 | 2.7191 | 1.5035 | 1.8322 | 15.1559 | 0.19767
35 | 26.6722 | 4.5648 | 0.17186 | 0.03429 | 0.011261 | 1.3191 | 0.99355 | 0.99909 | 0.84105 | 0.035714 | 0.78575 | 0.52149 | 0.75319 | 0.8087 | 0.85695 | 0.17349 | 2147.6427 | 240.9452 | 0.93979 | 0.80101 | 0.17215 | 0.15447 | 0.42668 | 0.72522 | 0.25612 | 2.2434 | 3.9154 | 956.457 | 795.3924 | 380.9722 | 76.5438 | 182.6755 | 87.881 | 382.3908 | 292.261 | 193.4028 | 97.277 | 134.6561 | 189.3109 | 4.4068 | 5.5761 | 4.8479 | 11.0664 | 15.1324 | 2724.4263 | 4023.7018 | 139.8979 | 177.1884 | 0.39937 | 37.5139 | 18991.2101 | 182.2181 | 0.085817 | 12.3 | 0.23298 | 0.94086 | 4.8891 | 0.65527 | 0.060507 | 2.6242 | 0.66191 | 0.98501 | 0.85868 | 0.00032106 | 1.2508 | 0.18662 | 3.5982 | 21.7979 | 805.028 | 278.4541 | 322.8587 | 284.2785 | 190.1204 | 248.1317 | 39.9458 | 10.9522 | 515.3881 | 208.6478 | 323.5957 | 299.6606 | 167.4571 | 303.4817 | 585.6934 | 376.9895 | 19.4528 | 85.0649 | 315.3522 | 47.5773 | 1026.5964 | 0.0072783 | 0.020638 | 0.012704 | 0.33105 | 0.019325 | 4.9484 | 16.3086 | 0.8107 | 1.6947 | 2.2348 | 2.0696 | 2.3952 | 467.3959 | 22.4817 | 190.0049 | 1138.656 | 1076.1187 | 32.1154 | 45.9944 | 113.1652 | 125.6192 | 27.5035 | 122.2956 | 66.5989 | 139.9494 | 126.8503 | 89.7597 | 101.5645 | 124.4462 | 1.3972 | 36.5622 | 449.8441 | 127.7113 | 527.0482 | 4.9133 | 18.4385 | 10.7046 | 5.8945 | 3.8616 | 17.8323 | 17.6674 | 37.6639 | 886.204 | 0.53624 | 0.82596 | 0.29145 | 0.17929 | 0.034738 | 0.018302 | 0.61225 | 0.012183 | 0.35914 | 373.5861 | 41.6543 | 8.2477 | 801.111 | 360.6716 | 282.9808 | 346.6564 | 340.6474 | 140.4039 | 239.1921 | 10.9945 | 41.8304 | 49.1528 | 92.2362 | 392.5416 | 76.8977 | 185.5564 | 1.3849 | 1.365 | 2.482 | 0.84126 | 1.4125 | 1.2745 | 39.1713 | 13.3772 | 5.3222 | 4.6021 | 11.7699 | 13.9449 | 824.8748 | 21742.698 | 0.060012 | 2.6685 | 14.5747 | 186.5803 | 92.1636 | 156.3277 | 25.2624 | 397.3993 | 73.5426 | 0.23416 | 0.074803 | 193.5535 | 40.3552 | 363.341 | 477.3691 | 293.6491 | 749.175 | 12.6105 | 12.6964 | 659.3134 | 203.5304 | 1253.1382 | 45.1531 | 67.311 | 454.3781 | 184.42 | 4.1286 | 40.5038 | 4.15 | 7.9607 | 460.32 | 76.0703 | 8.8071 | 107.8663 | 18.3497 | 82.2773 | 36.5938 | 25.4016 | 63.2671 | 0.0068686 | 0.00046818 | 0.0016127 | 4.3945e-05 | 4.0458 | 0.26837 | 25.9972 | 11.2461 | 78.2299 | 0.32961 | 0.6963 | 1739.1254 | 3.001 | 1611.6956 | 1434.118 | 7977.4308 | 0.28178 | 1.217 | 3.0871 | 4.9347 | 31.7938 | 296.101 | 2.9632 | 1.6287 | 0.47123 | 0.53625 | 0.29018 | 0.97292 | 330.534 | 0.014459 | 1.9484 | 0.011777 | 3.5086 | 4.806 | 2.8476 | 205.9207 | 0.2435 | 10.9444 | 9.2739 | 14.9896 | 120945.6778 | 9.4095 | 350.8032 | 8.7346 | 3.9861 | 0.18677 | 0.57181 | 2.8729 | 1.6907 | 1.887 | 14.5858 | 0.18678
36 | 22.2027 | 4.8417 | 0.15256 | 0.024175 | 0.0098472 | 1.3206 | 0.99333 | 0.99086 | 0.80234 | 0.026827 | 0.77318 | 0.5115 | 0.73223 | 0.72318 | 0.78366 | 0.20773 | 1739.002 | 269.6701 | 0.94445 | 0.82011 | 0.13884 | 0.21468 | 0.34673 | 3.3579 | 0.1901 | 1.6815 | 3.4203 | 999.6961 | 816.4883 | 290.4584 | 107.4197 | 196.5476 | 82.372 | 453.5135 | 408.1326 | 123.2894 | 29.0688 | 314.1893 | 74.687 | 2.8152 | 4.7807 | 6.0283 | 12.3971 | 14.4589 | 3020.7866 | 4074.824 | 160.4757 | 204.6009 | 0.23008 | 40.2929 | 15173.4655 | 211.701 | 0.05788 | 9.3525 | 0.22975 | 0.91055 | 5.3757 | 0.50101 | 0.064881 | 4.0953 | 0.65398 | 0.90377 | 0.79343 | 0.00098837 | 1.4574 | 0.25223 | 3.5426 | 17.5785 | 942.8539 | 238.1222 | 287.6018 | 278.4833 | 177.7758 | 477.8896 | 43.8988 | 9.1729 | 499.47 | 207.4196 | 415.9821 | 252.5804 | 245.1834 | 584.3144 | 489.9616 | 308.4391 | 13.5465 | 57.4311 | 235.6378 | 57.6455 | 1015.7657 | 0.0060118 | 0.020505 | 0.014135 | 0.29639 | 0.028364 | 7.6453 | 41.3787 | 3.0535 | 1.8256 | 4.6354 | 0.55485 | 2.7791 | 559.1098 | 7.6498 | 146.4054 | 388.8896 | 192.3831 | 90.5883 | 86.6186 | 247.222 | 85.6943 | 49.3722 | 39.3615 | 39.9377 | 116.1717 | 181.549 | 90.6238 | 56.2974 | 58.9752 | 8.406 | 39.8346 | 191.7905 | 198.4979 | 594.864 | 1.2702 | 24.6504 | 17.1343 | 3.9503 | 6.8833 | 10.1876 | 14.3279 | 26.1501 | 883.0169 | 0.61849 | 0.76442 | 0.18093 | 0.15505 | 0.022391 | 0.039742 | 0.64665 | 0.013121 | 0.27633 | 435.4181 | 40.3571 | 11.671 | 725.386 | 315.5198 | 229.3872 | 384.1714 | 291.3882 | 137.7253 | 205.3223 | 9.0226 | 23.2327 | 77.5057 | 51.6569 | 248.3362 | 71.3743 | 183.5187 | 3.4186 | 1.7813 | 0.99357 | 2.2665 | 2.7951 | 2.1047 | 33.3701 | 14.1132 | 4.9143 | 5.8998 | 12.6565 | 15.8417 | 823.0525 | 16738.0102 | 0.0683 | 2.258 | 13.9019 | 181.6759 | 87.198 | 162.1182 | 26.0101 | 460.681 | 75.2958 | 0.23582 | 0.058148 | 162.8707 | 43.5448 | 377.1739 | 263.6663 | 227.2687 | 810.1968 | 9.599 | 12.6216 | 531.2319 | 249.365 | 890.1727 | 60.3532 | 79.5693 | 496.3944 | 178.2972 | 6.5166 | 11.7112 | 3.6085 | 5.2278 | 561.0829 | 229.6623 | 8.4261 | 113.5037 | 16.9827 | 78.9544 | 34.9607 | 25.1588 | 50.3524 | 0.0089841 | 3.8145e-05 | 0.00024725 | 0.0079265 | 3.3117 | 0.2905 | 25.1955 | 19.1368 | 79.0701 | 0.32842 | 0.80549 | 1552.142 | 3.0393 | 1536.8898 | 1497.9777 | 7873.0235 | 0.31345 | 1.1982 | 3.1639 | 5.2012 | 30.632 | 291.9325 | 2.9019 | 1.576 | 0.46548 | 0.5351 | 0.29924 | 0.98144 | 248.997 | 0.017216 | 1.9723 | 0.012252 | 3.7664 | 4.8465 | 3.0433 | 206.2778 | 0.062064 | 10.3153 | 8.3798 | 14.8182 | 114936.6254 | 8.0495 | 326.1625 | 9.0296 | 4.6386 | 0.4484 | 0.80787 | 2.7093 | 1.5224 | 1.9627 | 14.1854 | 0.16502
37 | 24.8061 | 4.9162 | 0.15338 | 0.030034 | 0.010629 | 1.2062 | 0.99994 | 0.99348 | 0.94097 | 0.059392 | 0.81493 | 0.55831 | 0.77641 | 0.80253 | 0.77695 | 0.20322 | 2389.9866 | 151.174 | 0.95956 | 0.79459 | 0.13774 | 0.28582 | 0.47541 | 2.6364 | 0.30243 | 1.1206 | 3.7062 | 1109.1198 | 648.9761 | 503.4578 | 166.9117 | 197.4605 | 523.065 | 307.3739 | 441.0857 | 212.8173 | 91.3515 | 301.1631 | 243.1737 | 3.1301 | 7.5009 | 6.6711 | 17.4594 | 16.8528 | 2964.8431 | 4094.229 | 211.4405 | 191.4117 | 0.15828 | 37.0894 | 11254.9929 | 267.9962 | 0.070341 | 13.9481 | 0.29156 | 0.90408 | 5.1919 | 0.95137 | 0.033328 | 3.2511 | 0.6355 | 0.93605 | 0.88858 | 0.00025 | 1.4588 | 0.4048 | 3.3019 | 17.8722 | 966.381 | 226.8416 | 310.3306 | 319.3477 | 208.2546 | 343.8014 | 39.4015 | 8.1408 | 436.1189 | 236.4324 | 269.7079 | 274.4608 | 226.4479 | 499.2345 | 411.155 | 355.2707 | 9.9462 | 65.4501 | 257.5952 | 53.3113 | 1065.6719 | 0.0013711 | 0.019444 | 0.013467 | 0.34743 | 0.025696 | 6.0435 | 39.7802 | 2.8853 | 1.7597 | 3.179 | 2.6498 | 4.4516 | 273.6706 | 25.8924 | 163.1253 | 332.4922 | 290.3627 | 34.749 | 134.0241 | 236.3425 | 266.264 | 42.2377 | 149.3336 | 133.9337 | 74.0637 | 79.7046 | 54.2325 | 46.1408 | 30.7498 | 3.8768 | 38.2726 | 299.5881 | 167.8883 | 261.2358 | 2.3963 | 26.7698 | 11.9257 | 5.3767 | 5.7338 | 13.7706 | 13.6375 | 28.2462 | 889.419 | 0.52324 | 0.74676 | 0.19047 | 0.28555 | 0.019291 | 0.086638 | 0.52796 | 0.0023913 | 0.27955 | 193.1278 | 36.5357 | 13.0249 | 729.3565 | 339.76 | 243.9311 | 325.7668 | 349.5906 | 134.2546 | 246.237 | 9.726 | 33.0938 | 63.1392 | 50.7711 | 192.5303 | 75.8549 | 171.8795 | 3.9599 | 1.0989 | 4.3589 | 4.2379 | 2.8406 | 3.0009 | 34.0026 | 13.4706 | 4.3486 | 8.2982 | 18.0635 | 14.1812 | 833.1812 | 25674.2204 | 0.063598 | 2.3028 | 10.842 | 263.5727 | 88.4949 | 147.4419 | 25.3595 | 353.8787 | 55.2356 | 0.26406 | 0.078856 | 180.6338 | 42.0876 | 409.4074 | 448.2782 | 236.2899 | 857.701 | 14.1045 | 15.5345 | 568.2092 | 207.8202 | 1267.723 | 44.1855 | 58.0488 | 697.1345 | 217.4581 | 7.534 | 35.2764 | 1.9856 | 4.01 | 535.5699 | 268.8665 | 44.4171 | 112.7786 | 16.8875 | 79.2214 | 41.9539 | 25.4611 | 76.3118 | 0.0051016 | 0.00039842 | 0.0034641 | 0.016797 | 3.819 | 0.23989 | 25.2773 | 10.4946 | 80.9587 | 0.364 | 1.0624 | 1701.9897 | 3.1975 | 1679.1985 | 1311.1444 | 7950.0431 | 0.32433 | 1.1924 | 2.9745 | 4.8342 | 29.3947 | 274.9126 | 2.9678 | 1.5221 | 0.46413 | 0.51172 | 0.2584 | 1.0133 | 287.5113 | 0.017862 | 1.9357 | 0.012108 | 3.3362 | 6.0604 | 2.2129 | 193.7031 | 0.30518 | 10.9205 | 8.4464 | 14.8656 | 108950.3229 | 8.1324 | 328.9439 | 8.4212 | 3.9506 | 1.9026 | 0.26284 | 2.8149 | 1.4823 | 1.9605 | 14.7392 | 0.19193
38 | 22.9228 | 3.7034 | 0.13923 | 0.038104 | 0.0079535 | 1.3123 | 0.99954 | 0.99618 | 0.77852 | 0.027401 | 0.83588 | 0.66982 | 0.63606 | 0.7055 | 0.7744 | 0.23912 | 2102.0595 | 387.2916 | 0.94793 | 0.84385 | 0.1697 | 0.2356 | 0.25694 | 1.571 | 0.26434 | 1.5576 | 2.9151 | 827.4203 | 783.1095 | 315.4218 | 114.2164 | 176.3908 | 473.5933 | 64.1898 | 198.0935 | 81.246 | 74.8684 | 92.7734 | 108.817 | 2.121 | 5.8802 | 5.7098 | 8.6826 | 14.5296 | 2902.8209 | 4084.8361 | 162.999 | 174.8681 | 0.39275 | 45.7087 | 16586.4784 | 210.7897 | 0.050016 | 14.2577 | 0.24072 | 0.93363 | 4.8469 | 0.59084 | 0.079521 | 4.5395 | 0.73241 | 0.98428 | 0.74935 | 6.9861e-05 | 1.4679 | 0.31266 | 3.4092 | 18.5983 | 795.8694 | 548.5582 | 315.1345 | 283.1774 | 205.2782 | 336.9643 | 37.7562 | 15.6769 | 806.7784 | 226.7941 | 382.6323 | 273.6517 | 156.5741 | 519.7017 | 480.3589 | 260.6506 | 15.0387 | 99.8122 | 56.9698 | 50.8909 | 1103.8346 | 0.0061838 | 0.022537 | 0.012143 | 0.36668 | 0.0048264 | 6.8687 | 35.3957 | 3.3057 | 1.3533 | 1.1839 | 0.63406 | 3.6838 | 547.1717 | 39.1076 | 28.3127 | 405.1078 | 737.103 | 129.3183 | 66.7178 | 125.7015 | 203.4239 | 43.6645 | 114.7771 | 107.0159 | 148.5338 | 69.2411 | 43.9326 | 20.5413 | 141.7163 | 6.54 | 18.5999 | 186.5549 | 130.7458 | 282.6879 | 4.8532 | 39.7062 | 8.7872 | 4.9356 | 6.1573 | 22.0444 | 12.2834 | 40.7544 | 890.8653 | 0.56073 | 0.7282 | 0.19686 | 0.15727 | 0.017212 | 0.089817 | 0.37437 | 0.013226 | 0.355 | 209.1378 | 32.5991 | 8.4567 | 923.2787 | 280.4342 | 280.793 | 448.2081 | 316.9821 | 148.0105 | 223.2656 | 5.0245 | 39.0541 | 64.6117 | 144.5373 | 297.3446 | 55.4897 | 58.7057 | 2.6854 | 1.7705 | 0.53344 | 1.0599 | 4.0025 | 1.0209 | 28.5617 | 23.8604 | 6.5454 | 7.5408 | 16.9903 | 14.0064 | 821.0701 | 28497.3077 | 0.069646 | 1.9622 | 13.3607 | 152.268 | 87.6134 | 150.7286 | 25.2505 | 349.6957 | 75.7803 | 0.19518 | 0.051036 | 163.5202 | 38.0888 | 297.1979 | 273.8338 | 197.3204 | 941.8293 | 8.7359 | 8.3246 | 583.7678 | 200.3888 | 1119.1045 | 81.6874 | 81.3459 | 693.6013 | 199.0614 | 10.809 | 29.2975 | 1.1772 | 5.4129 | 169.1732 | 257.0802 | 47.736 | 113.4437 | 16.3208 | 78.8206 | 40.1272 | 26.0205 | 65.5256 | 0.014648 | 0.00014382 | 2.7531e-06 | 0.018713 | 2.93 | 0.28725 | 25.2661 | 27.6333 | 86.7722 | 0.29946 | 0.50381 | 1741.6202 | 2.654 | 1610.7276 | 1572.8177 | 8037.7977 | 0.27621 | 1.1288 | 3.0287 | 5.0674 | 30.5158 | 274.1572 | 3.0056 | 1.57 | 0.4575 | 0.54821 | 0.26566 | 1.0549 | 355.2293 | 0.013635 | 1.9665 | 0.012069 | 4.7015 | 3.7233 | 3.1126 | 194.6347 | 0.36549 | 9.0066 | 8.8713 | 15.0753 | 122591.1799 | 8.4679 | 340.5714 | 8.0561 | 4.6496 | 1.8298 | 1.8237 | 2.8079 | 1.6 | 1.7609 | 12.9528 | 0.16108
39 | 23.4647 | 3.2039 | 0.1513 | 0.032752 | 0.012526 | 1.3044 | 0.99916 | 0.99777 | 0.96946 | 0.08204 | 0.82791 | 0.44787 | 0.73513 | 0.78367 | 0.84584 | 0.19762 | 2276.2285 | 344.6156 | 0.93903 | 0.84136 | 0.13255 | 0.1699 | 0.092906 | 2.8976 | 0.22715 | 2.1279 | 3.9327 | 783.0329 | 776.0153 | 458.1244 | 202.1139 | 209.4789 | 174.0601 | 109.3705 | 530.9134 | 40.8434 | 11.0537 | 166.9152 | 218.3936 | 4.2077 | 8.874 | 6.4771 | 10.0167 | 16.1498 | 2971.3785 | 4057.8085 | 147.2033 | 151.8752 | 0.4361 | 46.2545 | 10301.0703 | 187.1061 | 0.03236 | 8.8006 | 0.26614 | 0.93057 | 4.8578 | 0.91086 | 0.016389 | 4.1792 | 0.6975 | 0.96068 | 0.86288 | 0.00059264 | 1.5878 | 0.32873 | 3.5534 | 13.7567 | 925.9003 | 260.8467 | 298.069 | 286.2142 | 203.5319 | 416.6987 | 42.8726 | 7.9873 | 734.9577 | 233.8653 | 279.0704 | 271.5927 | 195.8499 | 384.5847 | 566.9597 | 302.3669 | 14.1758 | 44.9686 | 144.8599 | 76.8104 | 1105.3988 | 0.0096008 | 0.017739 | 0.013703 | 0.29301 | 0.0093115 | 10.7343 | 10.7919 | 2.8067 | 1.7247 | 1.4799 | 4.1793 | 2.982 | 72.5507 | 12.2077 | 123.2734 | 592.7435 | 868.4054 | 86.728 | 118.6897 | 442.9767 | 250.9962 | 26.4341 | 101.7073 | 46.0936 | 126.3868 | 82.4785 | 13.2225 | 82.9069 | 60.846 | 9.4157 | 13.6674 | 445.1579 | 80.892 | 71.261 | 4.4932 | 33.8787 | 10.4352 | 8.6669 | 6.29 | 17.2995 | 16.8992 | 29.1087 | 889.1655 | 0.54072 | 0.86439 | 0.25634 | 0.13663 | 0.027959 | 0.054739 | 0.49532 | 0.010472 | 0.31943 | 402.3305 | 36.2173 | 13.6132 | 708.7922 | 294.6341 | 273.3445 | 436.4206 | 352.1109 | 139.6417 | 217.2217 | 9.8449 | 22.7382 | 118.9764 | 63.4586 | 146.8738 | 59.0572 | 71.3618 | 2.8775 | 1.8222 | 3.7422 | 3.3012 | 3.119 | 3.7942 | 19.509 | 13.1866 | 9.3806 | 5.6246 | 12.2667 | 17.3089 | 828.4403 | 20213.3145 | 0.077964 | 1.8574 | 13.7957 | 266.5164 | 87.0604 | 154.645 | 25.7821 | 340.3873 | 79.9183 | 0.16309 | 0.05569 | 192.6758 | 35.9988 | 460.806 | 306.6844 | 211.5502 | 959.8808 | 15.6253 | 12.2508 | 448.6438 | 233.39 | 1146.2642 | 33.7545 | 84.7534 | 486.8996 | 190.0296 | 9.3355 | 32.5783 | 2.278 | 5.0997 | 566.7228 | 151.5513 | 14.0855 | 113.7136 | 15.0063 | 78.4773 | 41.1368 | 25.9389 | 69.425 | 0.028061 | 0.00035106 | 0.001203 | 0.0047638 | 3.5168 | 0.24561 | 25.5046 | 22.6486 | 85.1062 | 0.31787 | 0.55096 | 1588.0717 | 2.2978 | 1642.5614 | 1327.9193 | 7753.1847 | 0.19822 | 1.2106 | 3.0032 | 4.7345 | 31.687 | 267.5069 | 3.0539 | 1.6029 | 0.45952 | 0.52181 | 0.2669 | 1.0954 | 228.4477 | 0.01482 | 1.9546 | 0.011671 | 3.641 | 5.2305 | 2.4004 | 206.1405 | 0.41057 | 10.6076 | 9.2098 | 15.0847 | 118753.2229 | 8.6992 | 355.6945 | 8.765 | 4.4329 | 0.49692 | 0.83825 | 2.5179 | 1.7348 | 1.8954 | 13.1681 | 0.17304
40 | 21.0227 | 3.5563 | 0.1632 | 0.011633 | 0.0045177 | 1.2777 | 0.99621 | 0.99043 | 0.79182 | 0.056631 | 0.77078 | 0.66245 | 0.60482 | 0.75984 | 0.86924 | 0.19737 | 2049.5572 | 428.212 | 0.93816 | 0.83361 | 0.15175 | 0.28254 | 0.28571 | 1.2355 | 0.21893 | 1.6492 | 3.9854 | 843.1508 | 683.9642 | 493.0922 | 258.5997 | 216.1368 | 104.3312 | 501.6914 | 450.6149 | 104.0302 | 12.0414 | 353.4853 | 352.9694 | 0.84537 | 5.3534 | 5.0549 | 8.4409 | 15.6371 | 3032.5589 | 4028.0576 | 175.9176 | 156.0591 | 0.33344 | 40.0237 | 15825.544 | 249.8482 | 0.04723 | 9.8112 | 0.25495 | 0.94301 | 4.7965 | 0.94243 | 0.097589 | 3.1037 | 0.70106 | 0.97352 | 0.79022 | 0.00047928 | 1.7071 | 0.43887 | 3.1663 | 17.7755 | 815.575 | 316.981 | 305.9381 | 359.5796 | 186.5716 | 386.6198 | 34.4749 | 8.3101 | 477.7241 | 205.8593 | 253.5295 | 276.2203 | 224.7367 | 396.7403 | 450.5152 | 238.7898 | 30.6317 | 59.7332 | 177.3538 | 74.5095 | 1069.9143 | 0.0040128 | 0.018925 | 0.01774 | 0.39588 | 0.0044197 | 10.1234 | 37.3454 | 3.6183 | 1.6364 | 0.58978 | 3.5666 | 0.71393 | 599.4909 | 45.6228 | 121.4724 | 1101.4852 | 1007.4686 | 58.3283 | 80.5336 | 157.081 | 284.2847 | 28.1884 | 130.7155 | 63.9215 | 136.3796 | 35.9921 | 28.8864 | 115.2523 | 63.2328 | 5.5743 | 5.2709 | 530.9016 | 91.4881 | 250.5976 | 1.6667 | 24.2418 | 12.5493 | 5.6682 | 5.6736 | 15.673 | 17.6216 | 33.2075 | 884.6097 | 0.69874 | 0.8423 | 0.12284 | 0.38455 | 0.018346 | 0.063916 | 0.33546 | 0.015269 | 0.27914 | 421.8919 | 39.2321 | 11.1136 | 850.7219 | 280.7188 | 320.7038 | 479.1426 | 361.5369 | 133.5126 | 204.5447 | 6.9213 | 33.7977 | 70.4093 | 56.9156 | 168.6774 | 26.8975 | 48.4977 | 2.4035 | 1.9077 | 3.6364 | 3.9354 | 2.889 | 0.6931 | 40.2127 | 11.2308 | 6.2635 | 7.8702 | 21.8695 | 17.2251 | 827.0274 | 29191.1864 | 0.057653 | 2.0827 | 12.71 | 199.9065 | 87.3597 | 151.1748 | 25.9156 | 479.6137 | 79.4678 | 0.18349 | 0.078631 | 177.4442 | 35.3482 | 432.9592 | 461.1082 | 233.6524 | 686.6071 | 14.7948 | 9.8139 | 546.9319 | 220.8347 | 1298.7897 | 42.2804 | 58.8348 | 557.8288 | 246.4116 | 8.1164 | 12.5047 | 4.4963 | 5.3427 | 266.5536 | 55.8299 | 45.3706 | 110.7753 | 13.2398 | 78.6661 | 43.318 | 25.1532 | 56.9133 | 0.010039 | 0.00041971 | 0.0036231 | 0.0038738 | 3.3482 | 0.30509 | 25.5725 | 17.1956 | 76.7166 | 0.29443 | 1.035 | 1781.6627 | 2.417 | 1639.2386 | 1558.3065 | 8024.4044 | 0.11607 | 1.2138 | 3.1693 | 4.8208 | 28.1498 | 275.9069 | 2.9207 | 1.5862 | 0.48493 | 0.51436 | 0.25354 | 1.0189 | 337.0046 | 0.015184 | 1.9444 | 0.011434 | 4.4849 | 5.2839 | 2.5286 | 188.7377 | 0.43762 | 9.0841 | 8.5102 | 13.4486 | 107528.5507 | 8.5227 | 353.5147 | 9.0742 | 4.7681 | 1.0983 | 0.51291 | 2.8241 | 1.527 | 1.7876 | 13.9873 | 0.18631
41 | 23.2707 | 3.5362 | 0.17545 | 0.027717 | 0.010874 | 1.1824 | 0.9913 | 0.99427 | 0.76394 | 0.089902 | 0.81332 | 0.4622 | 0.55221 | 0.82687 | 0.80135 | 0.22043 | 1465.5685 | 419.1493 | 0.94472 | 0.80253 | 0.14688 | 0.32907 | 0.33548 | 1.3501 | 0.2011 | 1.6145 | 3.8519 | 753.2218 | 772.0234 | 341.3251 | 91.2917 | 190.9957 | 494.5508 | 243.7389 | 220.8671 | 39.006 | 73.7454 | 124.6325 | 358.2117 | 0.65335 | 7.7214 | 5.4205 | 14.2834 | 14.7473 | 2852.5909 | 4037.7511 | 177.0592 | 204.1461 | 0.17801 | 50.1137 | 19529.0507 | 214.2736 | 0.10293 | 15.9761 | 0.29783 | 0.94117 | 4.5421 | 0.94565 | 0.068039 | 1.05 | 0.72965 | 0.8722 | 0.86851 | 0.00049528 | 1.6555 | 0.21184 | 3.5172 | 18.1227 | 685.7424 | 313.215 | 314.5934 | 317.274 | 168.5831 | 174.0059 | 32.0195 | 14.2894 | 601.6602 | 230.8043 | 265.3836 | 273.1112 | 265.4017 | 590.8331 | 430.5757 | 298.6964 | 10.9116 | 77.7905 | 231.6202 | 49.4954 | 834.1449 | 0.0091757 | 0.023764 | 0.017847 | 0.38348 | 0.024417 | 7.223 | 26.2967 | 4.7468 | 1.1077 | 4.509 | 2.3786 | 1.4122 | 107.2314 | 14.9087 | 164.7216 | 321.6857 | 153.6345 | 90.6742 | 96.8307 | 441.4486 | 174.6439 | 37.6495 | 105.2319 | 75.0372 | 98.0722 | 193.621 | 91.0331 | 40.7713 | 129.9811 | 9.2896 | 11.8316 | 93.2023 | 84.5812 | 515.1007 | 4.8789 | 31.0805 | 18.7507 | 6.4127 | 8.3967 | 11.2275 | 15.8061 | 40.3802 | 886.2933 | 0.67591 | 0.88599 | 0.11363 | 0.17269 | 0.028946 | 0.034299 | 0.30237 | 0.0025814 | 0.29043 | 362.3709 | 42.8248 | 14.2443 | 702.5771 | 337.2201 | 290.5196 | 440.1744 | 296.1252 | 148.2377 | 210.6207 | 5.9511 | 41.4932 | 143.5839 | 53.4312 | 259.9171 | 84.246 | 26.2468 | 2.0751 | 1.3254 | 0.90437 | 4.0077 | 3.765 | 2.7152 | 35.5712 | 22.7386 | 5.725 | 6.2895 | 16.576 | 18.4217 | 813.5567 | 19278.7752 | 0.066534 | 2.4357 | 12.3497 | 205.5087 | 87.2427 | 155.7533 | 25.4698 | 383.8745 | 74.0872 | 0.20529 | 0.064792 | 173.6197 | 36.3328 | 320.4988 | 308.6925 | 235.5763 | 869.6759 | 13.3196 | 11.0249 | 475.6701 | 252.6671 | 1076.9547 | 62.2392 | 73.5041 | 620.7164 | 192.1508 | 10.2692 | 16.1034 | 0.61906 | 5.8092 | 91.1789 | 246.9695 | 9.3961 | 110.8344 | 11.3354 | 80.1949 | 41.8371 | 25.1897 | 62.4948 | 0.021507 | 0.00034638 | 0.0023418 | 0.003467 | 3.0235 | 0.30657 | 25.89 | 7.4654 | 79.792 | 0.28953 | 0.7985 | 1847.5812 | 2.6966 | 1598.7122 | 1534.2847 | 7982.5136 | 0.17309 | 1.2134 | 3.1103 | 4.9653 | 28.9675 | 276.6613 | 3.0759 | 1.6103 | 0.47812 | 0.53282 | 0.27705 | 1.0022 | 272.6992 | 0.01799 | 1.9536 | 0.012851 | 4.2292 | 6.1025 | 3.0882 | 187.753 | 0.37002 | 9.4269 | 9.2999 | 12.8807 | 105263.0286 | 8.1557 | 324.6732 | 8.9598 | 4.4197 | 0.40193 | 0.71132 | 3.0058 | 1.4767 | 1.7545 | 13.0786 | 0.16214
42 | 24.0486 | 4.4918 | 0.18838 | 0.034819 | 0.012734 | 1.2549 | 0.99421 | 0.99231 | 0.8131 | 0.07805 | 0.79097 | 0.4016 | 0.76135 | 0.74878 | 0.87655 | 0.1997 | 2191.485 | 448.0994 | 0.96137 | 0.78895 | 0.19084 | 0.30665 | 0.37535 | 0.41601 | 0.28878 | 2.1139 | 3.1923 | 744.316 | 611.3412 | 480.1335 | 235.4687 | 180.3443 | 123.2746 | 317.9548 | 237.1201 | 251.4208 | 34.855 | 303.0237 | 171.6572 | 1.9855 | 4.8649 | 7.1482 | 10.6592 | 15.2214 | 2833.8687 | 4061.8769 | 210.7726 | 209.9289 | 0.24386 | 53.4277 | 11142.8505 | 180.8371 | 0.028662 | 8.5941 | 0.24938 | 0.9184 | 5.0266 | 0.61726 | 0.059485 | 1.9859 | 0.73281 | 0.96944 | 0.78834 | 0.00048287 | 1.5127 | 0.27728 | 3.5742 | 13.3002 | 721.2474 | 623.9743 | 309.4384 | 308.8243 | 210.1973 | 244.2851 | 38.649 | 11.4618 | 751.4475 | 239.1976 | 291.9047 | 269.744 | 265.1647 | 354.309 | 570.6065 | 248.1786 | 20.4898 | 68.6418 | 139.1101 | 39.1055 | 865.5272 | 0.0018978 | 0.015245 | 0.011401 | 0.29891 | 0.010773 | 5.4999 | 8.4074 | 1.5505 | 1.5534 | 1.9462 | 4.6797 | 2.4403 | 227.0958 | 11.0073 | 171.3814 | 612.1988 | 878.8069 | 142.0942 | 55.3316 | 146.7 | 207.8875 | 20.2862 | 34.3524 | 114.9405 | 64.1824 | 156.2907 | 34.9458 | 85.6678 | 73.2426 | 9.8262 | 21.7898 | 221.1506 | 142.1966 | 463.0984 | 4.3815 | 33.0412 | 15.0257 | 7.0331 | 5.2298 | 20.0028 | 17.5002 | 33.8422 | 889.0449 | 0.51474 | 0.88255 | 0.23482 | 0.166 | 0.039656 | 0.097038 | 0.39545 | 0.00079125 | 0.30158 | 477.3813 | 32.659 | 12.7638 | 939.8245 | 328.7663 | 210.1186 | 356.2292 | 308.7439 | 144.9881 | 190.7594 | 10.2924 | 17.9439 | 123.9828 | 128.9876 | 88.7466 | 96.2525 | 35.3897 | 0.95349 | 1.8486 | 2.5525 | 1.5414 | 4.6836 | 2.4329 | 34.7694 | 10.7633 | 4.4746 | 3.5976 | 17.515 | 19.5713 | 812.7475 | 24248.7737 | 0.072074 | 2.4276 | 13.2901 | 178.616 | 89.8529 | 151.9228 | 25.8303 | 408.4338 | 80.4148 | 0.26675 | 0.054816 | 184.0181 | 41.1773 | 236.0917 | 316.3067 | 246.8835 | 778.693 | 13.9198 | 15.4457 | 516.0268 | 246.9606 | 1001.5162 | 50.5065 | 82.369 | 480.2602 | 164.1613 | 7.4479 | 34.0218 | 2.8691 | 5.2015 | 504.8221 | 175.7079 | 42.0213 | 110.7601 | 15.3209 | 83.5894 | 40.8955 | 25.9773 | 52.3194 | 0.00048224 | 0.00048874 | 0.004411 | 0.0084925 | 3.6135 | 0.22596 | 25.4097 | 28.4694 | 85.9212 | 0.29741 | 0.484 | 1655.0832 | 3.5354 | 1565.6249 | 1534.9459 | 7901.8391 | 0.35838 | 1.1751 | 3.1203 | 4.9388 | 32.4213 | 288.8627 | 2.8934 | 1.5307 | 0.45495 | 0.51651 | 0.3013 | 1.0262 | 366.9363 | 0.014928 | 1.9434 | 0.011984 | 3.9877 | 4.5185 | 2.8324 | 187.8646 | 0.11405 | 10.2135 | 8.1315 | 12.9763 | 102951.9219 | 7.9307 | 346.6727 | 9.4155 | 4.4022 | 1.2416 | 1.9763 | 2.5239 | 1.7543 | 1.8087 | 14.0285 | 0.18353
43 | 23.6438 | 3.6383 | 0.18928 | 0.01247 | 0.0064045 | 1.2423 | 0.99261 | 0.99997 | 0.80825 | 0.020791 | 0.76312 | 0.67958 | 0.68873 | 0.73424 | 0.79458 | 0.21657 | 2137.8036 | 392.3973 | 0.95112 | 0.85413 | 0.207 | 0.17916 | 0.20818 | 1.612 | 0.21307 | 2.7113 | 2.2349 | 1075.197 | 731.8406 | 333.4398 | 226.2889 | 192.7786 | 410.2101 | 221.9225 | 435.5096 | 231.2178 | 45.9032 | 87.5211 | 303.094 | 3.7358 | 7.6149 | 6.8596 | 15.8286 | 14.4816 | 2927.8904 | 4041.2074 | 124.5547 | 211.4199 | 0.17513 | 49.3434 | 10864.9075 | 189.2985 | 0.11628 | 10.3577 | 0.2481 | 0.93443 | 4.9407 | 0.57712 | 0.049606 | 2.9055 | 0.72036 | 0.97856 | 0.89025 | 0.00085236 | 1.2952 | 0.20155 | 3.8377 | 19.7636 | 972.8214 | 287.06 | 282.2751 | 327.696 | 178.6063 | 290.5041 | 34.182 | 9.5684 | 461.8568 | 231.3045 | 312.5036 | 259.3466 | 172.3034 | 278.2375 | 474.0243 | 327.3534 | 12.109 | 89.5259 | 116.6292 | 57.1432 | 954.8858 | 0.004941 | 0.015876 | 0.017468 | 0.39 | 0.0095231 | 7.3828 | 16.7388 | 3.1434 | 1.7054 | 2.585 | 1.6884 | 1.9916 | 393.1302 | 5.0583 | 156.4157 | 1151.5098 | 807.2646 | 117.4871 | 59.4043 | 82.9005 | 235.9161 | 37.3185 | 25.5472 | 60.5651 | 123.6137 | 107.7693 | 94.0709 | 47.3794 | 100.6149 | 1.7071 | 18.9939 | 232.2015 | 97.3414 | 387.2785 | 2.5402 | 28.3306 | 9.2289 | 5.119 | 4.7689 | 19.7926 | 11.8747 | 31.7125 | 889.7596 | 0.68927 | 0.72541 | 0.32549 | 0.21606 | 0.036192 | 0.076056 | 0.41416 | 0.0038357 | 0.31044 | 232.9641 | 33.023 | 14.8268 | 719.254 | 333.4808 | 237.4182 | 356.5226 | 313.5366 | 138.5496 | 212.1415 | 6.2793 | 7.914 | 144.8156 | 105.8029 | 101.9423 | 11.9931 | 129.4727 | 1.6576 | 1.9554 | 4.7788 | 4.3435 | 1.4686 | 4.5741 | 36.8228 | 22.6998 | 8.3878 | 8.0376 | 18.3616 | 19.3362 | 821.5641 | 31328.7535 | 0.050017 | 2.0349 | 11.2205 | 149.7071 | 86.4959 | 147.5829 | 25.8105 | 456.6715 | 68.8405 | 0.17436 | 0.069897 | 153.3325 | 37.0924 | 202.0476 | 423.8146 | 258.6944 | 632.0853 | 10.2705 | 13.4514 | 624.4972 | 249.6744 | 1092.2107 | 40.3612 | 85.8638 | 613.6854 | 196.9875 | 7.5767 | 16.8725 | 4.7292 | 5.3186 | 331.1826 | 249.994 | 24.4303 | 110.6438 | 19.5328 | 79.5917 | 34.3776 | 25.7829 | 55.5462 | 0.02451 | 0.00018996 | 0.003334 | 0.016818 | 2.6434 | 0.22832 | 26.0588 | 8.9636 | 78.7626 | 0.35004 | 1.2144 | 1956.0174 | 3.4611 | 1587.3162 | 1599.3584 | 7997.4836 | 0.24628 | 1.1599 | 3.0896 | 4.8527 | 30.3969 | 277.4789 | 2.8899 | 1.5463 | 0.46537 | 0.5381 | 0.25021 | 1.0161 | 381.4897 | 0.01203 | 1.956 | 0.011541 | 4.2828 | 4.4795 | 2.6661 | 207.0878 | 0.2338 | 9.7714 | 9.2705 | 12.9552 | 104077.2302 | 8.7413 | 342.7798 | 9.1548 | 4.5631 | 1.8431 | 0.41111 | 2.5777 | 1.6651 | 1.8794 | 13.3817 | 0.16321
44 | 22.1353 | 4.6812 | 0.14025 | 0.028011 | 0.0031898 | 1.2443 | 0.99229 | 0.99495 | 0.79725 | 0.038685 | 0.85974 | 0.6157 | 0.70078 | 0.69826 | 0.75655 | 0.2147 | 1762.6143 | 456.5207 | 0.93863 | 0.83519 | 0.16484 | 0.2186 | 0.44282 | 2.152 | 0.25079 | 2.5701 | 3.2992 | 917.5005 | 607.9598 | 528.1605 | 129.1237 | 225.4834 | 526.7506 | 130.3361 | 458.8409 | 225.3571 | 30.7719 | 324.2988 | 300.8518 | 4.3212 | 9.0759 | 4.6989 | 13.621 | 10.0123 | 2983.2474 | 4038.3776 | 143.2343 | 162.0758 | 0.41363 | 47.2772 | 15307.5899 | 263.265 | 0.13434 | 17.1869 | 0.3124 | 0.94483 | 5.3239 | 0.76564 | 0.012836 | 1.001 | 0.76252 | 0.93819 | 0.78525 | 0.00026611 | 1.6691 | 0.24383 | 3.6901 | 13.0242 | 773.6376 | 345.2901 | 313.0734 | 360.8123 | 194.5841 | 396.5413 | 35.8686 | 13.378 | 541.7365 | 242.7943 | 335.1044 | 283.9918 | 202.3237 | 592.0664 | 532.2186 | 377.2738 | 33.9651 | 81.2886 | 216.4639 | 48.73 | 907.0976 | 0.0026156 | 0.014511 | 0.016883 | 0.27825 | 0.024946 | 5.2173 | 15.805 | 3.78 | 1.9653 | 3.7863 | 1.4944 | 2.6651 | 511.1375 | 33.3999 | 73.2902 | 698.4531 | 264.3667 | 96.8238 | 138.6134 | 358.6474 | 160.2061 | 6.8675 | 81.6806 | 20.4983 | 46.1876 | 110.3542 | 97.6414 | 95.4601 | 142.7108 | 4.312 | 45.0529 | 276.3028 | 39.8761 | 479.8588 | 2.299 | 37.6596 | 8.6532 | 3.6277 | 5.4454 | 14.9414 | 15.751 | 31.892 | 885.1954 | 0.68794 | 0.71261 | 0.38417 | 0.30465 | 0.038954 | 0.076761 | 0.71913 | 0.0097521 | 0.28643 | 181.9413 | 33.9206 | 10.0987 | 688.0911 | 306.1726 | 422.7919 | 452.3488 | 358.0719 | 135.3605 | 201.8593 | 7.4101 | 20.4102 | 37.7638 | 45.2291 | 283.0823 | 80.1202 | 140.4422 | 1.4405 | 1.4732 | 2.6137 | 3.8467 | 3.087 | 4.9749 | 33.1636 | 18.2171 | 7.1086 | 5.6073 | 15.7898 | 17.408 | 818.8011 | 23322.1234 | 0.056425 | 2.505 | 13.1614 | 260.0324 | 86.4351 | 153.2554 | 25.7228 | 490.716 | 59.9886 | 0.25368 | 0.060741 | 162.3651 | 38.9399 | 181.6196 | 415.0617 | 220.5725 | 675.5153 | 15.0561 | 11.2936 | 511.355 | 213.7519 | 1199.1238 | 43.2423 | 61.1216 | 665.1143 | 183.8829 | 10.5692 | 29.9529 | 3.8831 | 5.515 | 217.7519 | 281.2724 | 43.5965 | 109.3296 | 9.8753 | 80.5209 | 37.3412 | 25.1719 | 51.9746 | 0.0015635 | 0.00037586 | 0.0040782 | 0.0013421 | 3.3056 | 0.25505 | 25.4593 | 9.2768 | 83.7545 | 0.31832 | 0.68642 | 1909.097 | 3.3887 | 1605.0298 | 1468.9686 | 7974.3178 | 0.16035 | 1.1759 | 3.1016 | 4.7605 | 28.0065 | 294.008 | 2.9574 | 1.535 | 0.45397 | 0.54042 | 0.30438 | 1.056 | 262.1822 | 0.017091 | 1.9374 | 0.012372 | 5.3926 | 4.9888 | 2.2051 | 188.5698 | 0.25242 | 9.765 | 8.7628 | 13.4063 | 106735.9602 | 8.2669 | 300.8306 | 8.4475 | 4.1909 | 0.28597 | 0.689 | 2.5911 | 1.6359 | 2.0244 | 14.6811 | 0.19819
45 | 24.2607 | 4.9393 | 0.18294 | 0.032937 | 0.0090892 | 1.1975 | 0.99394 | 0.99623 | 0.95168 | 0.048635 | 0.76439 | 0.59857 | 0.83495 | 0.76546 | 0.80614 | 0.17367 | 1839.5571 | 510.6265 | 0.94234 | 0.79583 | 0.14741 | 0.30225 | 0.12419 | 0.98444 | 0.23754 | 1.7835 | 2.0875 | 717.3615 | 768.5454 | 350.247 | 236.2985 | 194.0926 | 160.0103 | 196.8464 | 565.6724 | 151.3201 | 74.7043 | 296.3563 | 168.6793 | 2.9962 | 9.3402 | 2.6506 | 11.7558 | 12.4744 | 2819.5987 | 4066.9557 | 165.0246 | 190.1576 | 0.31175 | 36.899 | 17354.6989 | 178.7677 | 0.084385 | 12.5313 | 0.31065 | 0.92416 | 4.8761 | 0.50713 | 0.060347 | 4.6162 | 0.75596 | 0.92957 | 0.8426 | 0.00069504 | 1.7367 | 0.41705 | 3.2609 | 16.555 | 868.6625 | 230.0413 | 323.1587 | 293.6078 | 168.448 | 426.6551 | 41.9094 | 12.1905 | 633.1009 | 198.808 | 259.2977 | 297.9525 | 260.6144 | 356.5756 | 514.5419 | 388.4758 | 11.7629 | 86.3598 | 126.8771 | 50.2335 | 949.8476 | 0.0083341 | 0.016087 | 0.011209 | 0.30355 | 0.02317 | 10.8491 | 27.8359 | 2.6374 | 1.6506 | 1.4293 | 0.52188 | 1.9743 | 498.8856 | 16.3697 | 145.986 | 682.2375 | 955.9446 | 45.3547 | 94.9727 | 387.1233 | 226.8519 | 40.7125 | 140.728 | 53.6279 | 86.7121 | 91.325 | 41.7441 | 180.5 | 138.6356 | 9.7486 | 5.5798 | 480.939 | 149.1965 | 181.1327 | 4.3051 | 41.1898 | 10.1435 | 6.0481 | 5.8827 | 15.8035 | 15.0408 | 42.0226 | 886.9598 | 0.52075 | 0.82854 | 0.20647 | 0.10967 | 0.0235 | 0.083078 | 0.46218 | 0.0037986 | 0.30438 | 455.163 | 37.6561 | 15.3777 | 827.2591 | 356.4565 | 288.3813 | 568.1014 | 259.5204 | 133.6146 | 236.8762 | 6.3783 | 22.1722 | 67.6492 | 66.4647 | 186.598 | 48.65 | 196.3469 | 4.0091 | 1.3088 | 4.0465 | 1.9009 | 3.3631 | 2.2472 | 38.2429 | 17.9891 | 5.6422 | 4.4095 | 10.8905 | 15.2906 | 826.3788 | 25512.3879 | 0.060363 | 1.9115 | 10.9079 | 264.5393 | 88.3213 | 145.4479 | 25.3014 | 331.7512 | 56.5627 | 0.17607 | 0.077684 | 185.8005 | 32.4828 | 421.5997 | 390.0247 | 275.093 | 975.1115 | 15.1528 | 15.6408 | 693.1332 | 216.0202 | 837.9857 | 74.5393 | 65.9664 | 593.7092 | 182.8123 | 5.0717 | 31.9801 | 3.0876 | 6.2136 | 532.19 | 148.0947 | 37.2037 | 110.9901 | 19.1022 | 78.5917 | 41.2765 | 25.5862 | 71.2605 | 0.0070842 | 0.00019519 | 0.0039811 | 0.013251 | 3.663 | 0.273 | 25.1414 | 14.7224 | 86.5307 | 0.32252 | 0.72227 | 1993.5364 | 2.6328 | 1570.6914 | 1360.3432 | 7926.8159 | 0.22775 | 1.2043 | 3.0413 | 5.1555 | 30.019 | 294.5258 | 3.1104 | 1.6054 | 0.46643 | 0.54769 | 0.25068 | 1.1182 | 292.8477 | 0.013948 | 2.0055 | 0.011697 | 4.5316 | 4.3761 | 2.3617 | 205.5726 | 0.44557 | 9.1158 | 8.4301 | 13.6049 | 109903.3058 | 8.6828 | 333.0403 | 8.4977 | 4.264 | 0.90321 | 0.66799 | 2.8489 | 1.7677 | 1.7708 | 14.4497 | 0.17719
46 | 26.1941 | 3.7314 | 0.18426 | 0.03325 | 0.011596 | 1.239 | 0.9932 | 0.99884 | 0.69763 | 0.058069 | 0.88546 | 0.59141 | 0.69839 | 0.79957 | 0.76713 | 0.21732 | 1718.8698 | 211.1928 | 0.94931 | 0.84471 | 0.14501 | 0.31135 | 0.11238 | 0.58671 | 0.28246 | 2.4008 | 2.7118 | 1013.2149 | 800.2505 | 261.5814 | 258.8591 | 177.0439 | 499.4138 | 173.6345 | 73.2225 | 194.8612 | 89.2865 | 205.6068 | 155.9026 | 2.9695 | 6.0447 | 6.7079 | 11.474 | 16.0945 | 2932.2315 | 4042.408 | 133.3144 | 166.7859 | 0.33094 | 40.6318 | 17678.5208 | 169.0236 | 0.14339 | 17.1208 | 0.27089 | 0.94027 | 4.5119 | 0.99515 | 0.072562 | 1.4102 | 0.71477 | 0.94472 | 0.88075 | 0.00054892 | 1.3556 | 0.15029 | 3.3767 | 22.012 | 968.0638 | 604.0695 | 273.1496 | 279.0742 | 191.1657 | 295.1011 | 36.2519 | 10.6207 | 425.5237 | 228.1289 | 366.0471 | 266.7545 | 145.2401 | 510.0396 | 643.424 | 391.106 | 9.0726 | 48.0935 | 302.1146 | 55.2331 | 980.8544 | 0.0048777 | 0.028889 | 0.017087 | 0.24316 | 0.027008 | 10.0458 | 12.6349 | 4.1393 | 1.8622 | 0.78159 | 0.77865 | 1.3435 | 574.0913 | 24.0306 | 69.7581 | 970.6257 | 841.5081 | 80.4421 | 43.8677 | 138.5688 | 201.2022 | 21.0545 | 119.7593 | 120.2424 | 87.944 | 189.0919 | 42.7904 | 73.5812 | 43.3056 | 2.316 | 27.0164 | 69.5277 | 82.0048 | 138.4471 | 1.5621 | 25.225 | 13.5515 | 4.6499 | 6.5141 | 17.9317 | 14.8478 | 30.2959 | 884.7064 | 0.54464 | 0.86095 | 0.35754 | 0.25244 | 0.038447 | 0.058038 | 0.6186 | 0.016144 | 0.27227 | 405.7918 | 40.1848 | 12.6434 | 930.0043 | 348.5461 | 223.5807 | 335.5415 | 312.7273 | 141.1693 | 207.9276 | 7.7067 | 13.2584 | 100.674 | 96.5886 | 79.985 | 13.9176 | 85.7766 | 2.4737 | 1.9907 | 2.8557 | 1.459 | 2.5298 | 2.2971 | 40.1147 | 20.2334 | 3.9038 | 5.6836 | 17.1394 | 16.5346 | 824.4966 | 18258.8727 | 0.064466 | 2.4134 | 14.6094 | 213.1149 | 91.7681 | 150.3767 | 25.8127 | 387.9187 | 62.7071 | 0.22546 | 0.075464 | 156.2613 | 40.7572 | 427.0763 | 371.9325 | 286.5354 | 791.3313 | 11.1148 | 9.0516 | 508.0854 | 246.3532 | 969.6414 | 63.1344 | 62.8629 | 632.1954 | 221.1745 | 4.7338 | 7.2231 | 3.1175 | 7.729 | 372.1532 | 285.6977 | 18.4625 | 114.4619 | 17.7034 | 82.5864 | 38.9895 | 25.3069 | 66.067 | 0.009753 | 0.00059479 | 0.0035712 | 0.018076 | 4.1939 | 0.24271 | 25.2242 | 15.9047 | 83.223 | 0.35775 | 0.61656 | 1501.4919 | 2.7902 | 1644.6663 | 1422.2663 | 7968.8007 | 0.1529 | 1.1099 | 3.0622 | 5.1672 | 29.2632 | 286.6522 | 2.9086 | 1.5753 | 0.47974 | 0.53592 | 0.28223 | 1.0347 | 362.9027 | 0.017731 | 1.9753 | 0.012929 | 5.3118 | 5.2914 | 2.6075 | 201.3689 | 0.34763 | 10.4064 | 8.2347 | 13.3419 | 104339.305 | 8.0817 | 302.5361 | 8.5152 | 4.6685 | 1.5181 | 1.1712 | 2.7469 | 1.587 | 1.9297 | 13.7431 | 0.18559
47 | 26.8155 | 3.3661 | 0.13068 | 0.042416 | 0.018134 | 1.1198 | 0.99113 | 0.99703 | 0.93208 | 0.06351 | 0.79539 | 0.6886 | 0.6455 | 0.74742 | 0.79746 | 0.20949 | 2343.8256 | 249.0134 | 0.95323 | 0.81969 | 0.15046 | 0.17553 | 0.086084 | 2.338 | 0.20225 | 2.3239 | 2.5537 | 940.0838 | 686.2806 | 252.6487 | 135.0875 | 203.8364 | 377.6908 | 553.3775 | 595.9373 | 260.463 | 21.2737 | 107.5276 | 180.9743 | 2.2116 | 5.9301 | 7.0569 | 9.3225 | 17.0269 | 2899.0523 | 4019.3254 | 170.8594 | 156.4085 | 0.39603 | 46.0375 | 18232.9913 | 198.49 | 0.067843 | 14.1549 | 0.30064 | 0.91144 | 4.6138 | 0.58105 | 0.064994 | 2.557 | 0.64891 | 0.98605 | 0.74143 | 0.00065192 | 1.763 | 0.2989 | 3.3656 | 17.373 | 717.5257 | 428.3573 | 259.2104 | 315.7322 | 202.0668 | 322.7522 | 34.8025 | 8.3609 | 684.4391 | 219.2093 | 473.4668 | 292.3231 | 251.6023 | 318.0186 | 516.5832 | 285.201 | 31.7458 | 55.8623 | 246.5307 | 52.2008 | 966.0632 | 0.0076441 | 0.028234 | 0.019482 | 0.31859 | 0.020204 | 6.0103 | 34.8287 | 1.0276 | 1.2523 | 2.0765 | 3.1016 | 0.95953 | 245.4751 | 40.9051 | 193.1562 | 462.5509 | 528.08 | 138.7844 | 108.5114 | 425.8908 | 292.8641 | 17.815 | 109.5036 | 125.5368 | 67.866 | 31.9042 | 62.7983 | 130.7043 | 19.2751 | 7.8912 | 14.5734 | 72.5275 | 146.5411 | 394.2237 | 1.6795 | 22.8273 | 16.9248 | 6.7052 | 5.6332 | 20.3588 | 13.0624 | 29.8988 | 887.1607 | 0.64895 | 0.89564 | 0.29696 | 0.17772 | 0.010467 | 0.046552 | 0.4437 | 0.019524 | 0.34813 | 258.9769 | 44.2165 | 15.6692 | 807.8221 | 286.0835 | 397.0689 | 295.477 | 344.8018 | 145.6956 | 224.1602 | 10.6682 | 37.1616 | 41.2222 | 148.0385 | 75.1895 | 56.1718 | 84.5655 | 2.7479 | 1.3573 | 1.1794 | 2.7221 | 4.939 | 2.7929 | 24.2012 | 13.6337 | 9.4997 | 4.9036 | 15.2519 | 15.1352 | 834.5422 | 28936.0173 | 0.052359 | 2.0164 | 13.4207 | 183.0703 | 84.6678 | 151.5578 | 25.7117 | 323.3506 | 53.2258 | 0.23662 | 0.073051 | 180.4891 | 40.5565 | 291.4578 | 457.58 | 192.5348 | 996.6869 | 14.967 | 14.1765 | 539.8575 | 236.4821 | 777.4282 | 77.1038 | 76.8944 | 435.7236 | 247.2739 | 7.9442 | 22.6355 | 1.6647 | 6.4236 | 122.4031 | 33.022 | 35.4665 | 111.6807 | 8.0054 | 80.7259 | 39.9714 | 25.5154 | 51.557 | 0.017403 | 0.00034176 | 0.0020213 | 0.0030218 | 3.6752 | 0.25033 | 25.7386 | 19.79 | 84.2184 | 0.36618 | 0.58669 | 1902.2233 | 3.264 | 1620.2042 | 1297.6857 | 7882.3333 | 0.20642 | 1.1306 | 2.9984 | 4.7506 | 28.209 | 268.2675 | 2.8828 | 1.5268 | 0.45548 | 0.53449 | 0.25722 | 1.0691 | 376.3505 | 0.015092 | 1.9792 | 0.012536 | 3.3412 | 3.9424 | 2.7589 | 192.0208 | 0.1809 | 9.9871 | 8.1172 | 13.5818 | 119763.9049 | 8.8169 | 296.7344 | 9.7284 | 4.7627 | 1.1993 | 1.326 | 2.8395 | 1.4848 | 1.9215 | 14.4373 | 0.17748
48 | 20.0139 | 3.1565 | 0.18712 | 0.029676 | 0.010381 | 1.3676 | 0.99158 | 0.99175 | 0.9604 | 0.089208 | 0.8668 | 0.625 | 0.81936 | 0.71151 | 0.78136 | 0.23654 | 1479.7851 | 340.482 | 0.944 | 0.81733 | 0.17527 | 0.30777 | 0.40765 | 1.0857 | 0.19327 | 2.06 | 2.9991 | 739.1714 | 679.9428 | 339.213 | 94.0214 | 177.7958 | 93.4397 | 436.2819 | 223.3564 | 280.3464 | 87.019 | 278.0951 | 78.7559 | 3.9505 | 4.9658 | 7.9873 | 11.217 | 12.8966 | 2967.8222 | 4050.9332 | 151.9063 | 193.6679 | 0.30299 | 48.3781 | 15693.2742 | 179.5649 | 0.1498 | 11.3302 | 0.28365 | 0.93024 | 4.9143 | 0.85837 | 0.019651 | 4.1367 | 0.78368 | 0.91718 | 0.77257 | 0.00058012 | 1.4829 | 0.29112 | 3.763 | 20.1208 | 870.5021 | 461.8773 | 312.0476 | 299.164 | 191.3377 | 327.7662 | 33.6134 | 12.4535 | 536.5894 | 206.1833 | 300.6012 | 251.0065 | 267.2216 | 470.4455 | 648.1537 | 295.7935 | 29.5079 | 41.7405 | 187.7234 | 63.9582 | 1113.8062 | 0.009441 | 0.01783 | 0.01067 | 0.39816 | 0.022942 | 11.137 | 38.4006 | 2.4939 | 1.3861 | 1.8785 | 4.6148 | 2.8226 | 184.0742 | 46.1788 | 159.9717 | 256.3402 | 1099.0112 | 68.6529 | 99.4111 | 408.11 | 198.0572 | 7.3198 | 71.2703 | 105.4376 | 105.4954 | 98.1448 | 49.7124 | 71.4687 | 57.6743 | 4.7385 | 30.3031 | 495.9657 | 165.4288 | 302.2332 | 2.1481 | 24.7827 | 22.1711 | 5.6183 | 3.9873 | 21.7172 | 18.7317 | 37.8723 | 882.2447 | 0.53273 | 0.75672 | 0.31204 | 0.19967 | 0.021096 | 0.021105 | 0.74261 | 0.0060998 | 0.2829 | 211.8073 | 42.6116 | 9.9211 | 741.4766 | 286.5482 | 188.8636 | 463.6876 | 252.3951 | 149.8614 | 221.6884 | 6.9844 | 5.8421 | 97.921 | 137.2083 | 256.721 | 61.9638 | 45.3124 | 4.7079 | 1.5855 | 0.83829 | 1.6555 | 1.0588 | 3.1275 | 38.6989 | 16.9657 | 4.2549 | 4.4976 | 8.1233 | 17.7743 | 822.226 | 18926.1252 | 0.050963 | 2.1744 | 13.8427 | 234.6959 | 84.3656 | 155.0406 | 25.7701 | 488.0192 | 63.8575 | 0.25778 | 0.074197 | 194.2638 | 41.3555 | 464.2741 | 299.2331 | 295.3668 | 783.4611 | 15.2633 | 14.0302 | 563.7443 | 248.9126 | 1164.7509 | 84.3296 | 88.3003 | 482.7396 | 231.4252 | 4.4969 | 37.0126 | 2.1553 | 4.7835 | 490.4374 | 134.8645 | 18.954 | 110.4998 | 19.5503 | 84.7469 | 41.4172 | 25.4865 | 72.4954 | 0.027297 | 0.00043743 | 0.0047125 | 0.014147 | 3.2853 | 0.23821 | 25.806 | 14.4226 | 80.7199 | 0.28322 | 0.71417 | 1882.3762 | 2.5714 | 1594.2353 | 1566.7259 | 7849.4133 | 0.24356 | 1.1385 | 3.0801 | 5.0412 | 33.6754 | 273.4158 | 2.9196 | 1.577 | 0.47223 | 0.53011 | 0.30231 | 1.0049 | 242.8827 | 0.014948 | 2.0035 | 0.011155 | 4.8604 | 4.3219 | 2.1624 | 203.2865 | 0.2728 | 10.6249 | 8.5857 | 13.3081 | 117193.4852 | 7.8876 | 324.0285 | 8.8704 | 4.6954 | 0.37513 | 1.2022 | 2.6131 | 1.5415 | 1.7323 | 13.2543 | 0.1841
49 | 24.1253 | 4.0332 | 0.1839 | 0.025615 | 0.004651 | 1.458 | 0.99137 | 0.99984 | 0.78252 | 0.092054 | 0.85842 | 0.49522 | 0.59296 | 0.79698 | 0.89851 | 0.22674 | 1902.3656 | 338.4871 | 0.9401 | 0.87077 | 0.12056 | 0.28022 | 0.10853 | 2.4089 | 0.27771 | 2.666 | 3.969 | 1303.1588 | 788.3081 | 318.2479 | 243.332 | 199.7404 | 433.2782 | 151.9864 | 85.289 | 113.9254 | 42.7785 | 320.0492 | 340.7697 | 1.9502 | 3.8126 | 6.5366 | 15.9134 | 12.6886 | 3043.6559 | 4020.6113 | 172.6429 | 157.9666 | 0.38669 | 41.1312 | 11707.4677 | 247.2061 | 0.094312 | 10.8841 | 0.22075 | 0.94808 | 4.9946 | 0.83883 | 0.035711 | 3.8619 | 0.7059 | 0.93951 | 0.8507 | 0.00012347 | 1.4032 | 0.19409 | 3.2322 | 15.0808 | 990.6456 | 300.6768 | 319.9675 | 281.9058 | 217.057 | 256.2775 | 41.2206 | 9.6002 | 522.8681 | 224.2417 | 315.2937 | 281.5587 | 256.7184 | 538.6163 | 689.1387 | 329.6759 | 11.616 | 32.8943 | 285.9991 | 70.7412 | 953.051 | 0.0055204 | 0.015189 | 0.016228 | 0.27893 | 0.016643 | 11.0253 | 40.3257 | 4.0654 | 1.4494 | 4.982 | 0.89197 | 1.2401 | 265.3313 | 9.834 | 199.6993 | 862.8698 | 638.0545 | 36.9241 | 35.5125 | 214.5303 | 107.4742 | 10.7036 | 31.6938 | 93.8224 | 109.358 | 24.1448 | 66.5055 | 120.134 | 48.175 | 6.1649 | 24.8428 | 516.8299 | 21.0016 | 148.3625 | 0.60924 | 32.1845 | 17.8081 | 3.7969 | 3.3789 | 18.5824 | 16.1644 | 27.5396 | 887.9254 | 0.63851 | 0.72335 | 0.37045 | 0.38589 | 0.034073 | 0.092928 | 0.65129 | 0.0042257 | 0.35222 | 471.9989 | 34.3513 | 11.2601 | 755.5755 | 279.6242 | 255.9923 | 427.1678 | 281.7302 | 149.0326 | 218.458 | 4.1074 | 31.6523 | 105.3443 | 113.2384 | 272.2756 | 64.9719 | 135.2677 | 3.2655 | 1.0779 | 3.9183 | 4.208 | 4.1614 | 1.9107 | 37.3628 | 17.4257 | 7.0422 | 9.1076 | 18.7635 | 13.8504 | 812.3478 | 24017.8174 | 0.072722 | 2.2513 | 12.9189 | 212.3331 | 84.9865 | 147.1339 | 25.9516 | 502.9228 | 57.7433 | 0.19396 | 0.067066 | 195.7413 | 33.3172 | 353.9495 | 286.4116 | 262.4734 | 578.2991 | 8.0331 | 9.9206 | 550.4765 | 248.227 | 1131.2813 | 36.7945 | 71.8204 | 505.905 | 253.1261 | 9.5042 | 23.2006 | 0.57527 | 6.9719 | 466.8453 | 154.6738 | 10.5085 | 108.0331 | 18.4927 | 86.5203 | 39.9121 | 25.7193 | 56.5127 | 0.017083 | 0.00013117 | 0.0029689 | 0.0053541 | 4.0232 | 0.26185 | 25.2889 | 14.3204 | 78.0839 | 0.30387 | 0.558 | 1556.0083 | 3.5575 | 1523.2459 | 1466.2228 | 7934.24 | 0.17841 | 1.1678 | 3.0316 | 5.0952 | 31.3783 | 282.0227 | 2.8982 | 1.5556 | 0.46476 | 0.53938 | 0.3084 | 1.0533 | 224.9602 | 0.012159 | 1.937 | 0.011942 | 4.3546 | 5.052 | 2.5908 | 186.6858 | 0.33699 | 10.3786 | 8.3617 | 14.0817 | 110501.7513 | 8.7854 | 337.8421 | 8.9335 | 4.3098 | 1.8948 | 1.2715 | 2.538 | 1.624 | 1.9219 | 15.2898 | 0.1656
50 | 26.0663 | 3.5197 | 0.15002 | 0.038391 | 0.011962 | 1.1637 | 0.99056 | 0.99845 | 0.81049 | 0.070869 | 0.82662 | 0.6191 | 0.79716 | 0.82845 | 0.79283 | 0.20602 | 1729.2048 | 442.9834 | 0.95442 | 0.81817 | 0.20033 | 0.26308 | 0.19138 | 1.3922 | 0.19425 | 1.5338 | 3.3543 | 923.81 | 628.7417 | 499.9323 | 252.7376 | 179.9174 | 383.1838 | 522.3494 | 579.563 | 45.6019 | 99.4758 | 293.4584 | 132.4778 | 1.8638 | 4.6932 | 4.3602 | 13.2397 | 15.0314 | 2762.5621 | 4060.003 | 206.0787 | 181.0365 | 0.22132 | 36.3132 | 17591.7628 | 252.2696 | 0.059742 | 16.5377 | 0.26197 | 0.91703 | 4.6405 | 0.54987 | 0.030336 | 3.1632 | 0.75803 | 0.91837 | 0.81595 | 0.00031777 | 1.4279 | 0.39232 | 3.5368 | 10.966 | 743.2388 | 525.6939 | 300.6686 | 308.8628 | 209.5493 | 320.0408 | 37.4363 | 10.2331 | 624.4217 | 215.7705 | 483.0857 | 296.4401 | 170.2824 | 555.2411 | 507.0729 | 366.8942 | 17.3997 | 20.2797 | 135.9245 | 64.8619 | 863.5016 | 0.0044032 | 0.010153 | 0.013665 | 0.29007 | 0.0025325 | 5.546 | 18.5754 | 1.645 | 1.4916 | 1.3402 | 4.9677 | 3.4722 | 161.791 | 27.9235 | 76.3075 | 1084.3729 | 432.7423 | 27.772 | 92.3912 | 403.7249 | 272.8723 | 13.0034 | 80.9672 | 32.9577 | 22.844 | 56.1479 | 33.3178 | 75.094 | 22.2142 | 2.7798 | 16.8604 | 538.8932 | 57.447 | 76.8065 | 4.645 | 27.941 | 9.0884 | 7.3494 | 4.4265 | 12.049 | 12.8127 | 37.1296 | 891.651 | 0.59453 | 0.83359 | 0.16551 | 0.36344 | 0.038773 | 0.052007 | 0.53797 | 0.017128 | 0.37039 | 459.2094 | 35.445 | 12.381 | 991.0506 | 336.6661 | 333.5266 | 573.5727 | 265.183 | 139.1156 | 224.6319 | 7.2568 | 39.3874 | 115.568 | 85.6979 | 412.5557 | 51.5645 | 77.8361 | 2.9958 | 1.4278 | 4.0096 | 1.2705 | 3.3083 | 3.834 | 36.3341 | 12.0302 | 5.492 | 6.4012 | 16.9121 | 17.8929 | 827.639 | 23075.2668 | 0.065952 | 2.6975 | 13.5646 | 156.3762 | 90.587 | 149.7355 | 25.4457 | 342.1441 | 53.6496 | 0.25495 | 0.076597 | 175.4643 | 35.839 | 342.6498 | 283.6992 | 220.3944 | 610.977 | 12.2064 | 10.1343 | 544.4167 | 206.4957 | 1047.151 | 70.6925 | 59.9689 | 630.225 | 267.1232 | 5.9354 | 23.4004 | 0.50686 | 8.3567 | 374.1733 | 98.6252 | 45.8202 | 109.6034 | 19.7067 | 77.9246 | 34.1693 | 25.2741 | 47.2432 | 0.027746 | 0.00027059 | 0.00081041 | 0.01796 | 2.9224 | 0.22954 | 26.0347 | 8.5927 | 76.447 | 0.31176 | 0.84366 | 1997.7424 | 2.8394 | 1579.0863 | 1412.5116 | 7999.4875 | 0.29792 | 1.1175 | 2.9679 | 4.9835 | 33.2201 | 283.6721 | 2.9473 | 1.6071 | 0.4631 | 0.51124 | 0.26437 | 1.0454 | 323.3381 | 0.013763 | 1.9329 | 0.01284 | 4.1808 | 4.3998 | 2.6866 | 197.5024 | 0.073809 | 10.3608 | 9.4535 | 14.665 | 120582.3061 | 7.8011 | 304.3373 | 8.8506 | 4.0049 | 0.22144 | 0.4435 | 2.7876 | 1.4895 | 1.7043 | 13.5091 | 0.15968
51 | 23.8498 | 4.3021 | 0.15833 | 0.031106 | 0.0076462 | 1.477 | 0.99558 | 0.9915 | 0.92288 | 0.023066 | 0.8422 | 0.40809 | 0.6121 | 0.72919 | 0.82781 | 0.18289 | 1401.7528 | 389.0577 | 0.94283 | 0.84165 | 0.17111 | 0.32003 | 0.35287 | 2.4613 | 0.26328 | 1.2447 | 2.3994 | 1254.6004 | 624.0906 | 354.662 | 251.6773 | 213.2714 | 322.1136 | 202.1689 | 557.6483 | 214.2667 | 40.765 | 151.1948 | 248.6827 | 2.0629 | 6.1978 | 3.0187 | 9.4928 | 15.6792 | 2922.9606 | 4067.537 | 190.5574 | 154.4176 | 0.27087 | 39.0125 | 16441.8913 | 188.773 | 0.13851 | 14.9948 | 0.23073 | 0.94234 | 4.7397 | 0.87611 | 0.056511 | 4.254 | 0.73025 | 0.94645 | 0.77608 | 0.00076504 | 1.2155 | 0.24715 | 3.4849 | 19.1179 | 849.8012 | 343.4015 | 263.6 | 355.7792 | 171.5541 | 471.8716 | 39.039 | 7.9039 | 641.8652 | 246.8291 | 423.5626 | 277.6765 | 238.5484 | 313.3308 | 602.4345 | 231.4941 | 33.3117 | 54.1278 | 205.205 | 58.5007 | 1028.0912 | 0.0062146 | 0.024727 | 0.018092 | 0.29445 | 0.013605 | 4.8793 | 36.0243 | 0.7123 | 1.0957 | 4.18 | 1.0793 | 3.7909 | 316.1643 | 6.1123 | 38.226 | 137.0323 | 776.8154 | 136.5281 | 86.4703 | 327.0321 | 261.9817 | 24.3043 | 77.0175 | 29.5937 | 107.0094 | 197.2507 | 36.3559 | 145.1162 | 17.4836 | 1.8327 | 41.6253 | 512.0715 | 126.0077 | 128.8233 | 1.7806 | 29.093 | 15.2961 | 5.0813 | 7.201 | 19.536 | 15.1039 | 29.2791 | 889.5417 | 0.53915 | 0.76795 | 0.2787 | 0.15253 | 0.039289 | 0.025636 | 0.3079 | 0.0049879 | 0.29371 | 322.0545 | 32.0065 | 9.4247 | 849.1288 | 318.5288 | 384.9886 | 590.8267 | 332.7402 | 148.8306 | 193.3079 | 8.3384 | 26.0518 | 42.8155 | 78.6286 | 49.4153 | 29.2164 | 50.2632 | 1.6951 | 1.9208 | 3.2891 | 1.3213 | 2.355 | 3.2446 | 23.7261 | 21.8525 | 6.0651 | 3.6418 | 15.5389 | 18.1418 | 829.2413 | 21589.7254 | 0.059312 | 2.1493 | 11.6719 | 221.0081 | 89.4839 | 160.3316 | 25.2446 | 400.6585 | 67.9569 | 0.25003 | 0.067361 | 190.0855 | 43.6063 | 242.6583 | 260.8032 | 282.8198 | 971.039 | 13.0789 | 12.0425 | 602.8381 | 234.3545 | 819.0969 | 65.466 | 89.4961 | 526.4994 | 199.8651 | 6.1948 | 39.701 | 3.7441 | 7.2764 | 154.4198 | 296.454 | 38.617 | 106.3017 | 19.1152 | 85.0868 | 35.2844 | 25.9089 | 75.0992 | 0.026944 | 0.00046013 | 0.0051852 | 0.0091354 | 2.9475 | 0.22666 | 25.8284 | 19.3088 | 85.3347 | 0.34779 | 0.63185 | 1529.8749 | 3.3288 | 1590.9015 | 1516.8799 | 7767.6771 | 0.12732 | 1.2003 | 3.1132 | 4.7877 | 31.5488 | 281.0941 | 3.0091 | 1.5687 | 0.46248 | 0.51781 | 0.26298 | 1.0068 | 283.2306 | 0.013036 | 1.9571 | 0.012679 | 4.8438 | 6.0523 | 2.7233 | 196.6079 | 0.1575 | 9.6636 | 8.0105 | 13.9798 | 108436.6271 | 8.8303 | 326.2926 | 9.4739 | 3.9978 | 1.0097 | 0.91222 | 3.0131 | 1.6957 | 1.702 | 13.9974 | 0.17554
52 | 21.8406 | 3.6116 | 0.14431 | 0.044176 | 0.023847 | 1.3505 | 0.99935 | 0.99031 | 0.77502 | 0.084855 | 0.87504 | 0.56128 | 0.78949 | 0.72003 | 0.7862 | 0.17641 | 1382.9806 | 217.9383 | 0.95585 | 0.78286 | 0.18512 | 0.268 | 0.39602 | 0.60137 | 0.22348 | 1.952 | 3.0544 | 790.4228 | 736.1529 | 456.1314 | 206.6953 | 229.4697 | 105.8613 | 268.057 | 462.2763 | 106.5046 | 89.1807 | 248.1098 | 273.2727 | 4.0948 | 4.1321 | 7.5062 | 20.0759 | 13.1507 | 2790.0971 | 4071.2813 | 204.3669 | 153.7342 | 0.28674 | 46.9886 | 10767.0376 | 271.1238 | 0.091773 | 10.5075 | 0.26861 | 0.92958 | 5.0082 | 0.70152 | 0.07881 | 4.3577 | 0.77084 | 0.91249 | 0.81538 | 0.00096272 | 1.5688 | 0.36044 | 3.2033 | 14.1253 | 703.6076 | 487.2287 | 290.183 | 332.0476 | 197.0252 | 183.663 | 39.677 | 15.4599 | 554.7695 | 214.3126 | 456.6878 | 290.9263 | 217.1954 | 511.9536 | 586.3091 | 373.9143 | 15.7308 | 43.6829 | 241.5273 | 41.046 | 994.1528 | 0.0010773 | 0.021205 | 0.018269 | 0.34175 | 0.001046 | 9.9722 | 20.5941 | 4.8152 | 1.9556 | 0.64942 | 1.2466 | 4.5509 | 530.8438 | 12.1968 | 43.1072 | 878.5511 | 442.6331 | 66.9216 | 141.9639 | 263.4958 | 131.8924 | 29.4609 | 144.8046 | 72.1378 | 51.6222 | 60.4808 | 41.4125 | 151.5066 | 18.7102 | 9.5108 | 7.0247 | 503.5372 | 161.4546 | 277.9875 | 2.7138 | 18.7648 | 19.6634 | 6.4251 | 6.9825 | 13.5171 | 13.1245 | 26.3455 | 884.1416 | 0.66438 | 0.76849 | 0.37799 | 0.16944 | 0.037141 | 0.098824 | 0.25047 | 0.010137 | 0.34419 | 294.5454 | 36.5646 | 10.6162 | 967.6902 | 303.2432 | 410.0318 | 389.0298 | 269.964 | 140.2728 | 225.747 | 6.8354 | 12.7621 | 24.1467 | 26.5117 | 132.7822 | 18.5174 | 88.7838 | 2.9697 | 1.5966 | 3.933 | 2.6504 | 3.4028 | 2.0091 | 35.4164 | 11.6407 | 3.724 | 4.064 | 20.4644 | 18.3156 | 839.7183 | 26626.8083 | 0.065097 | 2.3312 | 14.4198 | 216.4165 | 90.3054 | 158.8952 | 25.7989 | 381.2613 | 65.0342 | 0.247 | 0.062216 | 191.4227 | 37.3385 | 388.026 | 300.536 | 269.3768 | 850.9393 | 13.4383 | 10.658 | 700.0275 | 234.6025 | 1260.0561 | 63.8095 | 73.1452 | 547.1939 | 162.1352 | 9.6789 | 14.5896 | 2.7605 | 5.7328 | 252.493 | 157.2933 | 29.1073 | 107.9295 | 15.1 | 82.4064 | 41.7468 | 25.4395 | 61.7664 | 0.024168 | 0.00037149 | 0.0026668 | 0.0069707 | 3.7876 | 0.27196 | 26.0112 | 5.0349 | 76.9873 | 0.31471 | 0.3529 | 1923.9142 | 2.8471 | 1640.8745 | 1324.782 | 7808.7449 | 0.36808 | 1.179 | 2.9827 | 4.7197 | 31.8624 | 287.0774 | 2.9767 | 1.6216 | 0.45772 | 0.51096 | 0.2687 | 1.1684 | 369.403 | 0.014033 | 1.9497 | 0.01153 | 5.0731 | 3.744 | 2.4535 | 207.9371 | 0.40153 | 9.927 | 8.2476 | 13.0952 | 111353.5516 | 8.0416 | 344.5194 | 8.6772 | 4.2821 | 0.50296 | 0.95992 | 2.6068 | 1.5107 | 1.6801 | 13.6068 | 0.18052
53 | 25.6551 | 4.7495 | 0.16815 | 0.045264 | 0.0073839 | 1.3871 | 0.99549 | 0.99759 | 0.8829 | 0.062918 | 0.83042 | 0.59423 | 0.62687 | 0.76231 | 0.77255 | 0.21921 | 1931.7615 | 511.6345 | 0.94864 | 0.79921 | 0.16546 | 0.23169 | 0.1745 | 2.8153 | 0.20937 | 1.9033 | 2.4232 | 1175.3507 | 712.2415 | 439.7374 | 175.1468 | 218.767 | 369.6488 | 374.9835 | 166.1116 | 244.6559 | 38.5109 | 184.8625 | 151.1959 | 1.4868 | 5.49 | 4.503 | 12.9227 | 18.7412 | 3011.8595 | 4078.7014 | 203.1309 | 190.6578 | 0.19284 | 43.869 | 12545.5837 | 166.1474 | 0.024137 | 9.0238 | 0.30306 | 0.93947 | 5.3399 | 0.99046 | 0.062048 | 2.3393 | 0.69647 | 0.99091 | 0.84863 | 0.00023261 | 1.5944 | 0.35951 | 3.7042 | 13.5919 | 726.365 | 327.0995 | 284.2666 | 301.5891 | 207.17 | 376.5564 | 32.587 | 10.1433 | 596.0743 | 218.0726 | 386.663 | 261.7728 | 228.8988 | 370.7538 | 445.6502 | 344.5398 | 28.4994 | 23.8603 | 166.5891 | 41.7514 | 869.6257 | 0.0024834 | 0.013215 | 0.018324 | 0.2618 | 0.0066066 | 10.277 | 7.1211 | 1.15 | 1.3117 | 3.566 | 2.0901 | 2.8916 | 355.2606 | 19.4504 | 143.1157 | 618.1718 | 558.4286 | 17.421 | 72.9841 | 328.8535 | 154.8663 | 43.8444 | 29.3492 | 45.552 | 47.7644 | 182.7804 | 58.0469 | 182.2148 | 44.1728 | 5.2893 | 35.7396 | 568.3533 | 192.8452 | 443.9019 | 3.9959 | 17.4769 | 9.8313 | 6.297 | 5.399 | 19.0964 | 17.0936 | 36.8535 | 888.9465 | 0.56924 | 0.8703 | 0.16681 | 0.211 | 0.028016 | 0.050839 | 0.41822 | 0.005113 | 0.29903 | 348.8096 | 34.0294 | 10.6027 | 986.2012 | 329.407 | 269.344 | 509.8948 | 300.0555 | 149.5436 | 225.2452 | 7.1272 | 28.549 | 106.6921 | 145.6378 | 332.5794 | 15.7518 | 81.458 | 3.1147 | 1.7109 | 2.8376 | 3.656 | 3.2446 | 4.6976 | 41.2343 | 16.3504 | 5.4999 | 6.0248 | 14.1078 | 12.2637 | 816.0836 | 19627.2142 | 0.078468 | 2.6874 | 12.0008 | 273.9918 | 86.0393 | 155.9848 | 25.5135 | 390.4103 | 70.6126 | 0.19936 | 0.059205 | 161.6028 | 41.8326 | 221.0516 | 479.684 | 294.7473 | 934.1771 | 10.3505 | 13.9812 | 537.126 | 231.1568 | 1017.0651 | 77.676 | 88.5345 | 465.6046 | 171.0242 | 4.8073 | 11.8004 | 1.3591 | 7.6609 | 447.8298 | 279.6304 | 24.2352 | 107.7937 | 16.8075 | 78.4203 | 38.6852 | 25.3975 | 60.2769 | 0.013116 | 0.00014795 | 0.0004423 | 0.014986 | 2.6876 | 0.27814 | 25.4361 | 9.2958 | 82.9916 | 0.28736 | 1.0152 | 1826.2818 | 2.7344 | 1675.586 | 1504.636 | 7822.4605 | 0.34106 | 1.151 | 2.886 | 4.7377 | 28.7895 | 280.2053 | 2.9059 | 1.5911 | 0.4643 | 0.54941 | 0.26073 | 1.1732 | 382.9488 | 0.012528 | 2.0002 | 0.012761 | 4.0664 | 6.1258 | 2.7336 | 193.4048 | 0.14771 | 10.0959 | 9.2001 | 12.5946 | 118413.0939 | 9.226 | 293.4591 | 8.3213 | 4.2704 | 0.52922 | 1.4689 | 2.8687 | 1.6424 | 1.6758 | 14.362 | 0.1598
54 | 25.1795 | 3.053 | 0.18078 | 0.014009 | 0.015623 | 1.256 | 0.99363 | 0.99952 | 0.69999 | 0.060041 | 0.76961 | 0.42716 | 0.66038 | 0.7013 | 0.79044 | 0.16094 | 1215.858 | 231.5213 | 0.94346 | 0.83881 | 0.17973 | 0.16844 | 0.48423 | 3.1668 | 0.31263 | 2.2143 | 3.2596 | 730.0641 | 616.8653 | 525.0659 | 92.5481 | 201.681 | 314.4332 | 123.3195 | 405.2378 | 61.9717 | 19.9887 | 230.9157 | 326.7773 | 3.6712 | 6.7669 | 8.3298 | 15.5038 | 16.9512 | 2794.5394 | 4029.5333 | 201.1426 | 187.5517 | 0.37761 | 40.7156 | 18894.367 | 209.2505 | 0.080208 | 9.9839 | 0.2855 | 0.92672 | 5.2343 | 0.58685 | 0.069556 | 1.5221 | 0.68905 | 0.98129 | 0.84564 | 1.2864e-05 | 1.7206 | 0.40635 | 3.806 | 19.9317 | 933.6565 | 471.2838 | 309.8275 | 322.1901 | 172.9359 | 302.01 | 44.8521 | 15.5713 | 510.8843 | 221.0063 | 397.5793 | 278.0309 | 249.1458 | 444.5309 | 681.9237 | 254.0852 | 23.4055 | 33.7893 | 88.9575 | 58.1079 | 856.9103 | 0.0012076 | 0.013452 | 0.019599 | 0.37823 | 0.0064253 | 9.5415 | 11.3053 | 0.75588 | 1.9966 | 4.9179 | 2.1428 | 4.1281 | 125.0383 | 42.8443 | 104.2142 | 499.7767 | 275.5359 | 83.5084 | 27.8837 | 184.3526 | 172.174 | 16.817 | 117.2127 | 27.1925 | 44.2443 | 131.6342 | 74.158 | 109.8923 | 93.8483 | 3.6567 | 10.1173 | 103.6476 | 186.0465 | 456.4823 | 3.0934 | 35.8907 | 17.5081 | 10.0567 | 4.1432 | 17.4745 | 12.6265 | 31.0041 | 890.1415 | 0.63464 | 0.87639 | 0.21902 | 0.10089 | 0.034449 | 0.011638 | 0.42626 | 0.0041741 | 0.34912 | 452.7135 | 44.8357 | 12.5646 | 744.5207 | 313.4304 | 369.2947 | 388.0239 | 350.5753 | 137.4281 | 233.6383 | 7.5821 | 6.7265 | 113.3103 | 126.9958 | 384.268 | 20.653 | 87.818 | 1.2156 | 1.439 | 3.3817 | 3.3715 | 1.1809 | 2.7965 | 42.5619 | 13.1176 | 5.5566 | 6.4446 | 14.5272 | 14.5304 | 830.3263 | 23721.1043 | 0.056673 | 1.7468 | 12.5244 | 191.8563 | 89.9738 | 162.1962 | 25.7095 | 379.9144 | 61.0718 | 0.19733 | 0.059815 | 171.6524 | 33.9836 | 173.4188 | 267.2788 | 229.5904 | 704.9091 | 11.0427 | 8.7607 | 526.7599 | 226.2494 | 1012.1542 | 68.9535 | 90.1079 | 667.4606 | 258.4064 | 9.7423 | 17.1549 | 3.0008 | 8.2954 | 517.5494 | 37.9699 | 42.764 | 108.5976 | 15.8636 | 80.7845 | 39.0889 | 25.7217 | 70.4374 | 0.026748 | 0.00013641 | 0.00098355 | 0.0067991 | 2.7024 | 0.28599 | 26.0246 | 15.1176 | 84.5411 | 0.25973 | 0.96341 | 1652.1487 | 2.2761 | 1542.6949 | 1335.4668 | 7777.6947 | 0.21721 | 1.1682 | 2.9178 | 4.727 | 28.0799 | 282.7728 | 3.0154 | 1.5825 | 0.47492 | 0.54153 | 0.27274 | 0.97998 | 233.39 | 0.015637 | 1.9941 | 0.012154 | 5.336 | 5.366 | 2.4398 | 203.6643 | 0.22325 | 9.0508 | 9.7004 | 13.9398 | 110984.3593 | 8.491 | 341.7541 | 8.1049 | 4.1845 | 0.6869 | 0.61619 | 2.7978 | 1.5452 | 1.8419 | 14.8987 | 0.17984
55 | 23.9297 | 4.5048 | 0.14673 | 0.042159 | 0.025236 | 1.3363 | 0.99565 | 0.99533 | 0.87667 | 0.06649 | 0.79698 | 0.52793 | 0.84125 | 0.7798 | 0.86669 | 0.19846 | 1235.041 | 407.2064 | 0.94155 | 0.80501 | 0.20549 | 0.33274 | 0.38187 | 0.66035 | 0.19508 | 2.7619 | 3.8897 | 1098.7432 | 613.6562 | 533.7019 | 157.8301 | 222.9681 | 258.9624 | 538.5699 | 483.5451 | 126.5008 | 48.9376 | 262.5973 | 282.3082 | 3.46 | 6.918 | 7.945 | 11.5991 | 15.1739 | 2870.628 | 4025.5501 | 140.155 | 210.6246 | 0.43397 | 52.912 | 16157.7176 | 224.3962 | 0.037445 | 14.6021 | 0.25663 | 0.90514 | 5.4195 | 0.52298 | 0.086494 | 3.3447 | 0.73467 | 0.93418 | 0.7758 | 0.00093409 | 1.5795 | 0.2048 | 3.3124 | 14.2409 | 901.6439 | 463.837 | 283.4399 | 302.4497 | 195.3861 | 180.7822 | 32.1592 | 14.7754 | 421.4796 | 193.5616 | 369.7595 | 255.3831 | 247.9595 | 488.499 | 509.345 | 277.5593 | 15.8844 | 65.0041 | 41.4887 | 83.248 | 1013.3761 | 0.0029046 | 0.020241 | 0.01674 | 0.37508 | 0.027309 | 7.3325 | 32.8671 | 3.6835 | 1.9827 | 4.7713 | 3.7735 | 1.6014 | 206.1246 | 49.732 | 44.8549 | 1008.138 | 1023.3926 | 115.1575 | 93.8055 | 178.4012 | 52.0341 | 33.1763 | 86.8631 | 17.1901 | 137.5387 | 135.4285 | 76.7214 | 91.6637 | 94.7066 | 2.5115 | 49.3599 | 328.2035 | 150.0649 | 257.7192 | 2.1797 | 36.2269 | 19.314 | 5.5542 | 2.8219 | 18.9016 | 16.7847 | 25.5036 | 892.4032 | 0.52479 | 0.7549 | 0.21375 | 0.38815 | 0.013949 | 0.019256 | 0.42044 | 0.0031439 | 0.35264 | 249.9227 | 34.9926 | 14.02 | 821.4336 | 354.4864 | 310.1897 | 405.8513 | 254.7859 | 142.7498 | 206.3871 | 4.4594 | 26.9109 | 19.3495 | 148.7178 | 316.2085 | 94.6888 | 65.4884 | 0.65548 | 1.1813 | 3.3251 | 4.5083 | 3.7949 | 4.7381 | 32.0768 | 17.5381 | 5.8569 | 6.0796 | 12.0392 | 13.0981 | 835.4173 | 27655.1181 | 0.079005 | 2.4805 | 11.5158 | 160.0115 | 91.2947 | 160.9053 | 25.6495 | 476.8692 | 83.5759 | 0.18545 | 0.052433 | 150.643 | 32.0093 | 323.694 | 480.9146 | 203.3567 | 803.1319 | 10.6973 | 10.7866 | 644.7086 | 253.4221 | 1286.3666 | 55.305 | 60.5063 | 575.309 | 230.3212 | 9.4343 | 30.9624 | 2.929 | 9.1784 | 190.3228 | 272.4833 | 25.7005 | 109.7767 | 17.49 | 83.7648 | 40.7577 | 25.448 | 61.4296 | 0.01279 | 7.5387e-05 | 0.0027405 | 0.017407 | 4.2027 | 0.27457 | 25.4216 | 19.4135 | 80.8065 | 0.36071 | 0.31349 | 1763.5137 | 3.487 | 1630.7233 | 1561.4565 | 8010.368 | 0.23432 | 1.2064 | 3.0172 | 5.1479 | 29.6714 | 269.5492 | 3.0413 | 1.5434 | 0.45699 | 0.52087 | 0.2875 | 1.1198 | 235.286 | 0.016298 | 1.9949 | 0.012498 | 4.1926 | 5.4137 | 2.3813 | 200.1641 | 0.28349 | 9.6128 | 9.0147 | 14.2089 | 116252.7607 | 8.7779 | 330.6695 | 8.1885 | 4.3896 | 0.042017 | 1.386 | 2.8918 | 1.4761 | 1.9145 | 14.6091 | 0.17261
56 | 25.9872 | 3.6806 | 0.14843 | 0.026992 | 0.016695 | 1.2853 | 0.99928 | 0.99417 | 0.67693 | 0.047701 | 0.79885 | 0.47049 | 0.71353 | 0.76767 | 0.82613 | 0.18823 | 1337.8206 | 371.1163 | 0.94546 | 0.77695 | 0.14881 | 0.29751 | 0.4484 | 1.977 | 0.24431 | 1.4073 | 3.8084 | 764.5629 | 786.5029 | 506.9874 | 209.4805 | 231.5088 | 300.5332 | 80.2875 | 471.4071 | 256.6058 | 31.7851 | 155.3975 | 334.7727 | 4.812 | 4.1122 | 8.0763 | 20.5128 | 17.7752 | 2891.2618 | 4034.2944 | 156.9874 | 186.1093 | 0.35752 | 42.0329 | 16225.5265 | 225.1218 | 0.11083 | 11.4682 | 0.25746 | 0.90459 | 5.366 | 0.51957 | 0.018192 | 2.2152 | 0.62963 | 0.92453 | 0.78652 | 0.00020188 | 1.2651 | 0.37954 | 3.5243 | 19.8218 | 744.6954 | 297.0583 | 307.0658 | 350.3585 | 169.0716 | 283.2212 | 33.3905 | 12.1357 | 725.7299 | 229.1939 | 487.5456 | 256.328 | 181.0232 | 482.0966 | 447.5226 | 318.5042 | 29.3521 | 46.3313 | 200.4258 | 53.1949 | 975.8147 | 0.0023842 | 0.018498 | 0.018158 | 0.30023 | 0.01282 | 8.7441 | 36.2435 | 1.8712 | 1.7686 | 4.847 | 4.5436 | 2.0433 | 149.4577 | 18.2104 | 75.3596 | 475.8953 | 898.6387 | 103.5131 | 63.1677 | 397.1256 | 243.8052 | 16.2768 | 31.0395 | 146.5247 | 96.6437 | 76.1857 | 79.2903 | 92.2849 | 145.5007 | 7.3485 | 29.4316 | 402.9238 | 100.0637 | 383.1269 | 4.1982 | 30.0227 | 20.1976 | 5.1545 | 8.4802 | 12.9043 | 17.2455 | 41.4144 | 890.7035 | 0.56466 | 0.84589 | 0.26542 | 0.36899 | 0.01444 | 0.056393 | 0.4089 | 0.0091345 | 0.30806 | 164.1735 | 41.1039 | 9.8726 | 954.6828 | 353.0579 | 379.3624 | 521.3177 | 298.5832 | 141.9316 | 228.1739 | 6.6938 | 37.8298 | 138.4182 | 138.9603 | 419.2551 | 11.3407 | 176.1044 | 0.74457 | 1.2855 | 2.2 | 4.798 | 2.6118 | 1.0508 | 28.8377 | 11.1344 | 5.0638 | 8.5688 | 18.4309 | 15.0339 | 837.1701 | 17585.9244 | 0.070228 | 2.1832 | 11.2925 | 193.7982 | 88.024 | 146.3682 | 25.9107 | 317.9817 | 76.4233 | 0.25146 | 0.071145 | 163.734 | 44.1549 | 187.716 | 275.3299 | 276.0499 | 808.4926 | 13.127 | 12.4169 | 631.3101 | 239.9833 | 1136.3459 | 46.8959 | 63.7039 | 706.6907 | 244.7099 | 4.8893 | 10.5386 | 3.8354 | 6.0994 | 544.262 | 190.045 | 20.3862 | 107.2168 | 13.8534 | 82.9665 | 36.2711 | 25.8546 | 54.855 | 0.026468 | 0.00030396 | 0.0014965 | 0.0082139 | 3.5923 | 0.29474 | 25.3541 | 16.6012 | 79.3324 | 0.32779 | 0.5388 | 1887.7233 | 2.8107 | 1619.0423 | 1595.6083 | 7892.26 | 0.28872 | 1.1375 | 3.0363 | 4.9293 | 28.5707 | 295.5361 | 3.025 | 1.6143 | 0.47002 | 0.54402 | 0.29588 | 1.0441 | 383.3511 | 0.013009 | 1.9501 | 0.011277 | 3.9359 | 4.6689 | 2.5806 | 199.8265 | 0.38241 | 10.5461 | 8.166 | 15.2105 | 106423.9181 | 9.1871 | 315.3884 | 8.7167 | 4.4433 | 1.9549 | 0.75491 | 2.9183 | 1.5954 | 1.813 | 14.1985 | 0.16453
57 | 24.6062 | 4.7709 | 0.13736 | 0.030732 | 0.0055482 | 1.4409 | 0.99195 | 0.99294 | 0.68806 | 0.083628 | 0.83316 | 0.54924 | 0.81073 | 0.70668 | 0.76361 | 0.23706 | 1495.5162 | 205.3935 | 0.94263 | 0.86792 | 0.18144 | 0.28731 | 0.24866 | 3.1269 | 0.20991 | 2.8294 | 2.488 | 1216.7897 | 641.7949 | 309.6169 | 77.8883 | 221.017 | 354.2986 | 101.2235 | 103.0083 | 88.8388 | 16.5754 | 307.7841 | 85.2835 | 3.3234 | 3.9023 | 8.4747 | 12.1894 | 11.0886 | 2978.3988 | 4055.6217 | 186.107 | 196.7252 | 0.18714 | 47.6406 | 11614.9685 | 255.4012 | 0.026723 | 14.3909 | 0.30425 | 0.92269 | 5.1803 | 0.96537 | 0.021586 | 1.7597 | 0.61991 | 0.92607 | 0.88536 | 0.00086863 | 1.5262 | 0.40868 | 3.1879 | 16.6928 | 897.7733 | 363.0961 | 261.0603 | 305.3031 | 181.0763 | 438.8698 | 44.5383 | 9.4794 | 431.5916 | 196.8878 | 407.3104 | 268.5521 | 269.3138 | 534.691 | 544.5618 | 358.3492 | 8.6205 | 45.2325 | 299.8787 | 46.4919 | 932.8829 | 0.0078704 | 0.027175 | 0.011809 | 0.33567 | 0.017586 | 10.4239 | 6.8843 | 0.86574 | 1.4277 | 4.6753 | 2.8419 | 2.2849 | 526.098 | 28.234 | 118.5071 | 276.7225 | 1056.486 | 71.6534 | 21.8769 | 52.3528 | 56.4999 | 32.5818 | 84.8022 | 63.1379 | 42.7524 | 122.7368 | 44.6234 | 53.2441 | 15.5537 | 5.6904 | 6.0848 | 529.7466 | 142.6932 | 534.0422 | 2.6209 | 26.1231 | 13.136 | 8.0339 | 7.0327 | 19.4068 | 10.6296 | 36.6007 | 888.3891 | 0.55909 | 0.83034 | 0.27369 | 0.1268 | 0.024175 | 0.011727 | 0.34595 | 0.0076749 | 0.33905 | 221.8894 | 38.2634 | 10.1609 | 842.2387 | 301.7634 | 177.7211 | 444.0216 | 333.5594 | 139.8407 | 209.6016 | 4.5574 | 29.6073 | 135.4706 | 100.5489 | 360.7054 | 25.8122 | 122.381 | 2.5112 | 1.3723 | 1.8397 | 1.5867 | 0.76163 | 1.4256 | 36.6693 | 17.2313 | 10.0574 | 7.2913 | 11.3653 | 10.5476 | 832.3681 | 24786.368 | 0.051937 | 1.8437 | 13.0825 | 262.1389 | 85.4758 | 160.2223 | 25.1516 | 492.7715 | 81.0194 | 0.2391 | 0.070544 | 147.9169 | 32.9367 | 366.4637 | 418.3839 | 209.9875 | 680.594 | 14.2287 | 9.3619 | 617.6321 | 201.956 | 899.3826 | 64.279 | 72.287 | 432.9596 | 190.899 | 4.0145 | 31.0268 | 1.5993 | 6.6649 | 378.985 | 111.8828 | 5.3324 | 109.0923 | 18.2307 | 83.3935 | 38.4982 | 25.9873 | 48.6009 | 0.015417 | 0.00053885 | 0.0030172 | 0.0064854 | 3.0443 | 0.25353 | 25.6918 | 4.8608 | 80.2957 | 0.30942 | 0.79345 | 1832.2028 | 2.4804 | 1577.4862 | 1564.857 | 7922.2399 | 0.34313 | 1.1554 | 3.1419 | 4.874 | 33.9221 | 272.9873 | 2.9459 | 1.5545 | 0.46748 | 0.54594 | 0.27838 | 1.1879 | 365.7639 | 0.016664 | 1.9985 | 0.011484 | 4.2526 | 4.148 | 2.3364 | 204.5122 | 0.43056 | 10.485 | 8.1041 | 12.8344 | 103977.6457 | 8.281 | 342.4755 | 8.5947 | 4.2888 | 1.5575 | 1.8589 | 2.559 | 1.7171 | 2.0048 | 15.2368 | 0.19531
58 | 23.3182 | 3.9073 | 0.15581 | 0.010771 | 0.014312 | 1.3447 | 0.99512 | 0.99674 | 0.84207 | 0.090552 | 0.86439 | 0.51706 | 0.74116 | 0.84261 | 0.81235 | 0.20819 | 1701.3977 | 289.6318 | 0.95801 | 0.80454 | 0.16838 | 0.15835 | 0.24127 | 0.19855 | 0.18925 | 2.0718 | 2.5798 | 1007.9923 | 726.8721 | 377.361 | 146.6886 | 197.0706 | 76.2684 | 487.868 | 509.9564 | 220.404 | 72.3329 | 226.2153 | 225.2005 | 0.93502 | 6.0304 | 4.1845 | 8.8187 | 13.866 | 2876.6631 | 4089.0425 | 158.1779 | 198.1079 | 0.33929 | 50.2816 | 10453.1024 | 249.4868 | 0.13277 | 10.2433 | 0.26727 | 0.94895 | 4.6897 | 0.88921 | 0.071659 | 2.2783 | 0.77821 | 0.9876 | 0.87939 | 0.00082426 | 1.6457 | 0.32154 | 3.6213 | 13.413 | 802.7715 | 371.117 | 264.7113 | 348.5653 | 180.3383 | 281.1209 | 35.7253 | 11.5319 | 448.3355 | 225.5447 | 349.4324 | 282.4949 | 220.9308 | 597.9069 | 660.8516 | 358.4763 | 22.6214 | 72.1254 | 226.7253 | 62.5304 | 1100.0497 | 0.00037492 | 0.029383 | 0.010946 | 0.39421 | 0.026901 | 4.1711 | 40.8725 | 0.50101 | 1.1629 | 2.2979 | 0.72319 | 2.5702 | 175.5731 | 13.9447 | 173.5406 | 441.9601 | 941.836 | 121.6213 | 35.2401 | 59.5148 | 164.0349 | 24.6463 | 51.1559 | 109.0644 | 139.0973 | 125.738 | 37.2578 | 68.9701 | 106.2354 | 9.697 | 33.7949 | 347.5721 | 54.0216 | 347.1596 | 3.5848 | 29.8095 | 11.1632 | 3.8384 | 9.1654 | 16.3383 | 16.291 | 40.0679 | 887.3965 | 0.55333 | 0.75988 | 0.34661 | 0.11735 | 0.028369 | 0.065631 | 0.66367 | 0.0087419 | 0.37091 | 476.7494 | 41.0761 | 12.0128 | 970.5098 | 285.3541 | 399.4591 | 594.9869 | 348.678 | 139.5517 | 208.6461 | 5.1405 | 34.5053 | 53.8711 | 30.5836 | 322.97 | 69.3808 | 126.8156 | 3.5227 | 1.9346 | 4.8966 | 2.1544 | 4.592 | 2.3742 | 37.1444 | 12.2787 | 5.1853 | 5.4167 | 14.3933 | 18.0211 | 831.564 | 18626.1682 | 0.052967 | 2.7425 | 13.9116 | 220.162 | 85.0952 | 151.4003 | 25.4355 | 495.8853 | 67.6378 | 0.17356 | 0.078196 | 169.6488 | 32.7781 | 163.0167 | 313.5432 | 251.3234 | 909.2945 | 9.553 | 8.5762 | 673.2661 | 243.1261 | 788.3522 | 61.0668 | 89.0885 | 674.9251 | 243.9904 | 8.5006 | 29.8733 | 2.2302 | 4.8854 | 127.5826 | 213.6978 | 48.6992 | 113.0974 | 9.3031 | 78.6472 | 35.1389 | 25.5947 | 74.2758 | 0.016262 | 6.7034e-05 | 0.00291 | 0.016549 | 3.6998 | 0.27513 | 25.4693 | 29.5194 | 81.9953 | 0.30897 | 1.0951 | 1645.8102 | 2.945 | 1571.7247 | 1283.0327 | 7908.7929 | 0.3873 | 1.1118 | 2.9384 | 5.0333 | 29.529 | 279.5111 | 3.0104 | 1.6007 | 0.47685 | 0.54915 | 0.2584 | 1.1138 | 250.4422 | 0.016741 | 1.9691 | 0.011172 | 3.4766 | 4.9664 | 2.2521 | 199.9749 | 0.44808 | 10.8521 | 8.8206 | 14.2174 | 120819.4393 | 9.0692 | 327.1916 | 8.7984 | 4.1588 | 1.7084 | 1.8035 | 2.794 | 1.4695 | 1.8847 | 12.7202 | 0.18813
59 | 25.0871 | 4.4378 | 0.18613 | 0.03143 | 0.01578 | 1.4822 | 0.99403 | 0.9902 | 0.68391 | 0.037875 | 0.77597 | 0.608 | 0.87553 | 0.70267 | 0.80036 | 0.16632 | 1751.2502 | 430.9579 | 0.95133 | 0.82252 | 0.20971 | 0.18281 | 0.079986 | 2.7535 | 0.23581 | 1.7473 | 2.8561 | 814.2564 | 619.518 | 448.5157 | 110.2769 | 191.2141 | 200.0497 | 312.1376 | 342.6039 | 66.7429 | 80.2404 | 129.6575 | 95.3824 | 0.877 | 4.749 | 5.3449 | 9.9241 | 14.0703 | 3004.7484 | 4076.2819 | 159.3357 | 149.1869 | 0.43942 | 46.5571 | 16066.5878 | 265.2951 | 0.066652 | 14.8661 | 0.27677 | 0.93161 | 5.1429 | 0.67889 | 0.075985 | 1.6617 | 0.72449 | 0.99678 | 0.75877 | 0.00035342 | 1.6886 | 0.17365 | 3.7018 | 13.9327 | 919.6236 | 482.227 | 254.724 | 328.7755 | 176.9578 | 316.1282 | 36.6589 | 8.0464 | 688.3007 | 235.374 | 496.7484 | 296.7271 | 232.3894 | 348.6019 | 661.1897 | 382.3578 | 25.5128 | 49.7132 | 307.138 | 55.6884 | 969.1933 | 0.0053458 | 0.010865 | 0.018701 | 0.39256 | 0.0086828 | 7.6082 | 37.2212 | 4.4744 | 1.8839 | 2.3907 | 1.6164 | 4.9869 | 220.0979 | 14.7936 | 166.9848 | 291.1428 | 788.1263 | 104.2179 | 124.4458 | 241.1702 | 50.0052 | 18.5366 | 98.1584 | 95.9061 | 122.3547 | 99.5772 | 29.1811 | 43.2358 | 67.6249 | 8.1783 | 41.9073 | 386.7527 | 44.0498 | 484.6697 | 4.5275 | 33.2448 | 11.2776 | 5.4159 | 5.2047 | 19.9011 | 16.3548 | 40.9212 | 895.4985 | 0.64405 | 0.79572 | 0.10754 | 0.32766 | 0.018676 | 0.070444 | 0.60285 | 0.0095421 | 0.312 | 235.3651 | 33.1536 | 14.4472 | 975.7141 | 296.8004 | 305.6993 | 409.0909 | 271.9494 | 144.7609 | 202.1534 | 8.7576 | 6.4621 | 18.7604 | 146.9813 | 231.9332 | 27.987 | 124.5163 | 2.3023 | 1.4512 | 0.80559 | 3.715 | 0.71798 | 1.8101 | 41.9076 | 12.3858 | 4.6049 | 3.8126 | 15.0492 | 19.1128 | 816.4389 | 31754.0572 | 0.06804 | 1.9486 | 13.0018 | 166.983 | 84.2497 | 156.5789 | 25.4595 | 391.1595 | 78.748 | 0.1891 | 0.049466 | 156.785 | 41.6564 | 477.0487 | 414.8064 | 247.885 | 925.9178 | 8.0099 | 8.5324 | 597.6178 | 240.3374 | 1240.0978 | 82.4352 | 77.5894 | 685.0961 | 212.9935 | 8.2078 | 14.923 | 1.7441 | 8.6334 | 62.7425 | 43.8747 | 22.758 | 108.1266 | 18.8035 | 79.5132 | 30.4585 | 25.5777 | 50.2129 | 0.028632 | 0.00042872 | 0.0041119 | 0.00048952 | 3.4717 | 0.22034 | 25.1599 | 30.0812 | 86.3075 | 0.3891 | 0.3863 | 1593.9068 | 3.0156 | 1546.2682 | 1448.4402 | 7937.5621 | 0.21057 | 1.1949 | 2.9509 | 4.8191 | 29.9764 | 278.3557 | 3.0833 | 1.5471 | 0.45873 | 0.52552 | 0.2548 | 1.1507 | 302.4627 | 0.014573 | 1.9406 | 0.012042 | 4.4154 | 5.6303 | 2.1749 | 193.9566 | 0.13135 | 9.5204 | 9.3248 | 13.6918 | 123088.7509 | 9.37 | 295.9744 | 9.4967 | 4.2108 | 1.1242 | 0.42787 | 2.8982 | 1.5392 | 1.7198 | 14.8148 | 0.17807
60 | 23.54 | 3.9692 | 0.14902 | 0.035279 | 0.014089 | 1.4226 | 0.99989 | 0.99194 | 0.72217 | 0.091291 | 0.78032 | 0.54967 | 0.58619 | 0.69387 | 0.88232 | 0.2158 | 1862.6701 | 498.7628 | 0.95524 | 0.86071 | 0.18991 | 0.24344 | 0.15468 | 1.9447 | 0.19571 | 2.268 | 2.9299 | 1181.1883 | 632.0522 | 423.524 | 96.3136 | 211.525 | 147.7918 | 235.6362 | 528.3096 | 206.1408 | 49.6476 | 195.1954 | 228.459 | 2.7014 | 3.6796 | 6.6226 | 14.8166 | 10.7806 | 2731.9852 | 4043.9447 | 181.6043 | 195.2283 | 0.40393 | 38.4493 | 14984.2505 | 217.0685 | 0.030264 | 16.8201 | 0.29372 | 0.93569 | 5.0601 | 0.75061 | 0.028393 | 4.5068 | 0.7689 | 0.93466 | 0.7606 | 0.00016846 | 1.5495 | 0.44681 | 3.306 | 11.2434 | 985.8378 | 641.0033 | 269.3592 | 325.2454 | 204.6065 | 355.6958 | 32.3457 | 8.6562 | 585.4904 | 196.1923 | 277.4662 | 261.3333 | 246.0152 | 380.5855 | 524.2702 | 307.3684 | 34.8877 | 56.6496 | 294.4688 | 75.7967 | 1093.6657 | 0.0042031 | 0.021888 | 0.013064 | 0.3816 | 0.011598 | 7.4749 | 23.5948 | 0.57004 | 1.5443 | 0.70307 | 4.8498 | 1.8926 | 204.2838 | 28.7392 | 87.3817 | 1177.6315 | 614.8265 | 42.8317 | 141.0885 | 103.9558 | 142.8894 | 49.5634 | 89.3505 | 81.9384 | 35.3051 | 169.7061 | 88.4747 | 76.6326 | 118.857 | 8.8519 | 44.7177 | 397.6367 | 171.6737 | 490.5853 | 0.502 | 27.3988 | 16.483 | 6.4681 | 8.1189 | 20.2249 | 15.5806 | 34.6208 | 893.8564 | 0.63193 | 0.85085 | 0.10552 | 0.27145 | 0.032095 | 0.040861 | 0.52441 | 0.016478 | 0.35808 | 342.6826 | 44.5237 | 9.1247 | 756.5389 | 347.5751 | 295.4208 | 469.4196 | 251.108 | 136.9363 | 242.5365 | 5.8002 | 12.1248 | 97.2058 | 142.4227 | 436.4225 | 88.0006 | 43.7061 | 1.5611 | 1.5388 | 2.3546 | 1.443 | 1.8947 | 4.5062 | 27.9233 | 22.1233 | 7.5478 | 3.0372 | 15.6488 | 16.672 | 820.8769 | 22775.1722 | 0.069982 | 2.4713 | 14.4712 | 189.9809 | 85.2366 | 162.425 | 25.9744 | 346.3953 | 80.1147 | 0.20166 | 0.070293 | 186.7579 | 33.6912 | 169.2958 | 343.8058 | 196.3901 | 883.2756 | 15.1911 | 10.9911 | 505.6758 | 217.3162 | 810.9153 | 29.909 | 74.2603 | 550.8899 | 172.0253 | 7.0494 | 14.0517 | 4.9452 | 5.9986 | 353.7111 | 168.0541 | 39.7346 | 107.6976 | 18.0544 | 81.1354 | 42.684 | 25.5507 | 46.599 | 0.024815 | 5.2689e-06 | 0.00014411 | 0.017699 | 4.3688 | 0.23178 | 25.4916 | 24.9702 | 82.6805 | 0.3958 | 0.6196 | 1936.4024 | 3.0994 | 1520.061 | 1590.4344 | 7829.0718 | 0.34682 | 1.2211 | 3.1342 | 5.0358 | 28.9497 | 271.2713 | 2.8728 | 1.5116 | 0.49007 | 0.53998 | 0.28005 | 1.0904 | 222.2441 | 0.012951 | 1.9649 | 0.011798 | 3.6052 | 5.5355 | 2.7795 | 194.309 | 0.088912 | 9.2865 | 8.5523 | 13.8082 | 105015.5255 | 9.051 | 329.973 | 9.3097 | 4.4059 | 0.3304 | 0.3115 | 3.0323 | 1.7322 | 1.9492 | 13.5252 | 0.16732
61 | 24.9304 | 4.3884 | 0.16948 | 0.039335 | 0.0050969 | 1.2339 | 0.99445 | 0.99516 | 0.68153 | 0.088553 | 0.76609 | 0.48777 | 0.76355 | 0.73523 | 0.87127 | 0.19121 | 1688.3624 | 400.4084 | 0.9669 | 0.80724 | 0.12754 | 0.32384 | 0.39292 | 2.6784 | 0.21596 | 1.0163 | 3.7715 | 873.0683 | 659.6713 | 378.2763 | 214.0089 | 179.3644 | 80.5179 | 484.3648 | 424.1352 | 266.0167 | 37.1343 | 60.4859 | 309.3976 | 3.7454 | 7.4337 | 6.8114 | 14.4959 | 16.7763 | 2710.5728 | 4015.182 | 137.294 | 200.2807 | 0.28166 | 45.7588 | 17746.5159 | 219.1371 | 0.078434 | 14.9483 | 0.24214 | 0.93309 | 5.2949 | 0.55735 | 0.093683 | 1.4409 | 0.73859 | 0.93191 | 0.87013 | 0.00068151 | 1.3726 | 0.42302 | 3.2788 | 12.4256 | 822.5922 | 635.9539 | 299.7814 | 343.5194 | 196.371 | 323.6867 | 41.6063 | 8.8592 | 716.8585 | 201.4819 | 490.1296 | 257.4134 | 167.9142 | 458.3999 | 466.7137 | 378.8539 | 30.2558 | 95.2612 | 251.108 | 81.2384 | 900.5273 | 0.0037291 | 0.023254 | 0.012295 | 0.25903 | 0.016443 | 10.4939 | 24.5235 | 4.5242 | 1.2328 | 2.822 | 3.6679 | 1.1803 | 199.4162 | 42.0907 | 34.1292 | 395.0943 | 322.0757 | 106.6625 | 103.0843 | 401.1778 | 44.3053 | 25.7514 | 147.4581 | 145.9129 | 74.412 | 130.1111 | 48.2594 | 137.972 | 137.6876 | 4.7968 | 40.4752 | 308.7694 | 75.3475 | 290.6989 | 0.57231 | 22.4078 | 14.4631 | 8.1094 | 6.0278 | 19.7154 | 16.0086 | 28.2048 | 882.8965 | 0.62052 | 0.79007 | 0.38569 | 0.36455 | 0.021318 | 0.0093874 | 0.47705 | 0.0033799 | 0.27791 | 191.5566 | 43.481 | 14.1486 | 806.3313 | 341.1282 | 234.889 | 294.2515 | 249.5262 | 144.3817 | 203.992 | 4.6302 | 40.1469 | 74.0349 | 116.2288 | 327.5722 | 54.2311 | 147.4924 | 3.6533 | 1.8673 | 4.0618 | 4.089 | 4.9883 | 3.631 | 16.5268 | 17.1083 | 4.2023 | 6.3203 | 16.452 | 16.389 | 820.7295 | 16947.0842 | 0.077582 | 2.3603 | 11.0547 | 217.457 | 86.6402 | 157.6549 | 25.5979 | 444.4995 | 62.4849 | 0.23047 | 0.059742 | 188.5415 | 36.0882 | 257.0308 | 310.5835 | 260.658 | 741.9302 | 15.7135 | 12.5111 | 680.1046 | 256.2699 | 984.8157 | 52.5516 | 65.7445 | 671.0133 | 220.538 | 10.9671 | 13.1254 | 2.4085 | 6.5603 | 313.1923 | 123.3003 | 47.953 | 109.3758 | 14.6669 | 79.7259 | 34.4889 | 25.2379 | 63.1588 | 0.030304 | 0.00053075 | 0.00059772 | 0.012277 | 3.3813 | 0.22764 | 25.667 | 13.3275 | 79.7405 | 0.3735 | 1.2217 | 1789.9006 | 2.4512 | 1569.4449 | 1514.3298 | 7776.3906 | 0.36353 | 1.154 | 3.004 | 4.8364 | 28.3861 | 267.9023 | 3.0627 | 1.5744 | 0.47056 | 0.54234 | 0.2513 | 0.97193 | 232.0122 | 0.012809 | 1.9856 | 0.011234 | 4.8174 | 4.7504 | 2.7066 | 207.7166 | 0.25457 | 9.0959 | 8.9338 | 12.5625 | 103534.5989 | 9.0005 | 318.0025 | 9.1739 | 4.2917 | 1.2755 | 1.8868 | 2.5892 | 1.7528 | 1.7891 | 14.1037 | 0.1817
62 | 23.0368 | 3.2527 | 0.15531 | 0.029908 | 0.0056159 | 1.1908 | 0.99213 | 0.99074 | 0.67227 | 0.054144 | 0.75729 | 0.67465 | 0.67634 | 0.75244 | 0.86192 | 0.22576 | 1802.339 | 329.1282 | 0.95034 | 0.8148 | 0.14552 | 0.19649 | 0.38718 | 2.0219 | 0.22844 | 1.3831 | 3.959 | 1188.2856 | 607.0527 | 520.2707 | 152.5358 | 226.2022 | 412.7258 | 340.4724 | 347.0336 | 142.9973 | 19.8809 | 218.8355 | 308.8948 | 3.2242 | 8.5022 | 6.067 | 17.658 | 15.4289 | 2884.6482 | 4052.66 | 123.0656 | 188.4922 | 0.28211 | 44.6203 | 11371.7768 | 260.0831 | 0.11834 | 12.1448 | 0.2431 | 0.92158 | 4.6723 | 0.72695 | 0.069207 | 3.3783 | 0.7116 | 0.98918 | 0.75393 | 0.000457 | 1.3297 | 0.20724 | 3.6667 | 11.7681 | 722.0241 | 247.3578 | 303.9911 | 282.2551 | 205.4119 | 366.9388 | 34.9081 | 8.9172 | 491.6224 | 243.9162 | 401.5534 | 264.5186 | 159.3385 | 523.4999 | 442.963 | 275.131 | 26.5632 | 21.2681 | 68.1842 | 51.0988 | 1039.0842 | 0.0093988 | 0.028709 | 0.016437 | 0.32862 | 0.015722 | 5.4246 | 15.054 | 4.3889 | 1.1145 | 1.9941 | 2.5026 | 0.54383 | 277.1676 | 37.5919 | 168.5833 | 1036.2998 | 646.624 | 141.0869 | 148.8003 | 201.917 | 240.2246 | 14.1382 | 41.6517 | 101.1342 | 69.8875 | 28.9013 | 81.0392 | 173.8642 | 97.7379 | 5.4796 | 28.4077 | 585.6268 | 98.5265 | 306.6961 | 1.1516 | 16.6564 | 18.0224 | 9.3747 | 3.164 | 21.9389 | 18.4001 | 39.6485 | 881.6303 | 0.6956 | 0.78473 | 0.29912 | 0.13472 | 0.016348 | 0.036929 | 0.71344 | 0.005585 | 0.30361 | 466.324 | 40.7441 | 15.2129 | 934.5812 | 351.2567 | 272.2245 | 587.4932 | 254.5126 | 143.9096 | 235.4821 | 8.9429 | 14.1989 | 25.4692 | 60.514 | 198.9173 | 60.4253 | 189.649 | 3.5918 | 1.4965 | 4.3167 | 2.9455 | 4.503 | 4.8989 | 38.0227 | 23.5714 | 4.711 | 8.4388 | 20.0968 | 16.8893 | 818.5459 | 17967.3581 | 0.058438 | 1.8319 | 13.0149 | 151.1252 | 89.0539 | 155.1748 | 25.8509 | 402.7664 | 56.9196 | 0.26515 | 0.061706 | 164.3222 | 39.3882 | 224.0151 | 322.7773 | 261.1798 | 963.5465 | 8.3398 | 9.141 | 605.4177 | 236.8804 | 1231.2348 | 53.6972 | 80.326 | 532.0498 | 165.0878 | 4.6793 | 8.5826 | 4.7701 | 4.2764 | 492.469 | 217.5747 | 5.8013 | 112.1256 | 16.0717 | 80.1644 | 42.3173 | 25.3691 | 68.7026 | 0.0030579 | 0.000109 | 0.0044737 | 0.014743 | 3.8025 | 0.26527 | 25.6251 | 28.3179 | 86.6366 | 0.32522 | 0.94649 | 1775.8188 | 2.4694 | 1535.5584 | 1463.4191 | 7762.2071 | 0.19429 | 1.1433 | 2.9908 | 4.7958 | 32.8622 | 273.6576 | 2.9548 | 1.5828 | 0.47667 | 0.53365 | 0.3057 | 1.0473 | 223.0814 | 0.013234 | 1.9673 | 0.012799 | 5.1747 | 4.8638 | 2.4126 | 204.8899 | 0.42008 | 9.1391 | 9.041 | 14.7571 | 111997.4445 | 8.3825 | 335.2492 | 9.3323 | 4.0166 | 1.2961 | 1.5652 | 2.7846 | 1.715 | 1.7131 | 14.0694 | 0.1782
63 | 22.3258 | 3.9305 | 0.13458 | 0.02378 | 0.0038217 | 1.2893 | 0.99666 | 0.99144 | 0.9442 | 0.08317 | 0.81296 | 0.47919 | 0.66584 | 0.85209 | 0.7541 | 0.21036 | 1950.827 | 479.8503 | 0.93931 | 0.79771 | 0.18397 | 0.22969 | 0.41947 | 2.7779 | 0.28354 | 2.5314 | 3.828 | 1051.3854 | 716.1565 | 404.1748 | 188.2791 | 220.3206 | 505.5657 | 211.6232 | 307.8899 | 249.3136 | 64.8588 | 223.9234 | 112.4969 | 3.5326 | 7.5435 | 6.8376 | 18.9626 | 14.8492 | 2729.1597 | 4072.6217 | 188.286 | 163.7596 | 0.23793 | 52.0564 | 12999.2309 | 244.883 | 0.11282 | 8.8837 | 0.24127 | 0.93719 | 4.6305 | 0.8449 | 0.06331 | 1.2594 | 0.69201 | 0.86704 | 0.83577 | 0.00051434 | 1.2248 | 0.39924 | 3.7761 | 22.1963 | 759.0574 | 245.7564 | 311.3392 | 310.3112 | 193.6877 | 210.4353 | 34.0754 | 9.4136 | 748.4432 | 244.1666 | 350.2253 | 279.4096 | 178.3311 | 424.1719 | 425.169 | 354.5871 | 24.3402 | 37.3834 | 108.6154 | 40.9542 | 853.7717 | 0.0086993 | 0.026853 | 0.015879 | 0.30099 | 0.0022636 | 9.1092 | 14.1635 | 1.9416 | 1.066 | 4.81 | 2.3359 | 0.61781 | 424.2929 | 46.4976 | 125.9647 | 347.8975 | 790.5298 | 131.0787 | 98.4163 | 218.2789 | 149.4624 | 35.0977 | 141.9576 | 66.1 | 110.5811 | 43.9551 | 57.4415 | 176.1138 | 90.9492 | 9.6193 | 41.0362 | 152.339 | 55.4843 | 92.4453 | 3.4274 | 30.2653 | 9.782 | 5.448 | 7.4343 | 12.2126 | 15.9924 | 39.2281 | 884.7414 | 0.57766 | 0.70633 | 0.39418 | 0.37848 | 0.016692 | 0.092222 | 0.54719 | 0.015853 | 0.32822 | 305.0036 | 38.0603 | 9.7617 | 753.1423 | 350.4393 | 366.4058 | 547.8418 | 356.7811 | 136.7054 | 216.4713 | 10.7606 | 7.4801 | 79.1099 | 61.1917 | 215.991 | 35.1599 | 174.1263 | 4.8573 | 1.2729 | 1.0826 | 0.71083 | 1.9945 | 1.4726 | 26.6565 | 17.7304 | 4.4888 | 4.2003 | 11.5873 | 15.9669 | 829.6333 | 18720.1022 | 0.078823 | 2.2265 | 12.151 | 243.9296 | 87.9572 | 148.7783 | 25.7606 | 363.2294 | 74.5094 | 0.21974 | 0.05286 | 168.4934 | 32.8176 | 422.7101 | 368.2875 | 290.8748 | 784.8319 | 14.3112 | 14.1071 | 571.6485 | 201.7261 | 875.3156 | 28.6991 | 80.1963 | 507.5022 | 242.7192 | 7.2286 | 33.0894 | 1.7965 | 8.405 | 411.0347 | 293.3098 | 34.0485 | 111.0546 | 12.9065 | 79.9076 | 42.5876 | 25.8843 | 70.9015 | 0.0088975 | 0.0005499 | 6.7567e-05 | 0.0057487 | 4.3208 | 0.22448 | 25.9432 | 30.5474 | 78.8526 | 0.27567 | 0.3772 | 1931.9563 | 2.9247 | 1529.1018 | 1510.0371 | 7794.1528 | 0.27991 | 1.1142 | 2.9141 | 5.12 | 33.9525 | 286.4493 | 2.9972 | 1.5506 | 0.48188 | 0.51453 | 0.25638 | 1.11 | 254.1005 | 0.016903 | 1.9602 | 0.012877 | 4.0347 | 6.1989 | 2.6422 | 206.6928 | 0.22851 | 9.8422 | 8.3162 | 14.4715 | 110001.2703 | 7.8962 | 333.8378 | 9.3648 | 4.2271 | 0.75614 | 1.7433 | 2.6357 | 1.631 | 1.8271 | 12.7875 | 0.18698
64 | 22.1231 | 4.6792 | 0.14376 | 0.03609 | 0.006619 | 1.4695 | 0.99431 | 0.99552 | 0.97487 | 0.025351 | 0.88791 | 0.55538 | 0.66954 | 0.81456 | 0.89543 | 0.23404 | 1365.2485 | 457.9886 | 0.93573 | 0.83746 | 0.13673 | 0.32232 | 0.068501 | 3.517 | 0.19861 | 2.1868 | 3.578 | 1139.4857 | 639.1527 | 307.2031 | 248.1401 | 217.1655 | 135.8547 | 564.6805 | 183.1371 | 111.7492 | 79.0407 | 215.1543 | 255.168 | 1.1366 | 4.5814 | 6.2514 | 12.7606 | 15.3333 | 2720.3022 | 4037.0299 | 148.3038 | 179.5063 | 0.34705 | 43.215 | 18090.3858 | 193.0941 | 0.12266 | 12.7523 | 0.31362 | 0.91865 | 4.5778 | 0.63672 | 0.046594 | 4.2103 | 0.64156 | 0.97673 | 0.82359 | 0.00087781 | 1.5556 | 0.33979 | 3.7495 | 17.6733 | 894.7044 | 386.5539 | 296.6804 | 341.7568 | 213.5346 | 198.7633 | 43.449 | 11.3865 | 712.7399 | 223.2895 | 332.748 | 260.4798 | 213.0744 | 435.8333 | 617.9576 | 249.7307 | 26.1191 | 23.0854 | 133.3255 | 61.2366 | 998.6916 | 0.0036995 | 0.012514 | 0.016587 | 0.26864 | 0.020664 | 4.4295 | 8.767 | 2.2057 | 1.6801 | 3.2151 | 1.9602 | 3.3028 | 592.3265 | 14.251 | 99.2075 | 368.2339 | 358.6947 | 33.3812 | 23.36 | 347.8742 | 267.8918 | 34.3178 | 52.5372 | 61.3456 | 103.5816 | 113.5007 | 30.2551 | 177.5294 | 102.9532 | 8.2975 | 8.4498 | 267.1537 | 116.663 | 366.6887 | 4.1353 | 26.8726 | 14.3814 | 8.9338 | 8.0955 | 21.7755 | 13.5967 | 33.6738 | 886.8536 | 0.51705 | 0.77027 | 0.353 | 0.331 | 0.023015 | 0.03571 | 0.55588 | 0.018597 | 0.33445 | 308.3992 | 42.4697 | 10.3525 | 900.379 | 338.4687 | 187.7772 | 342.1339 | 305.4182 | 147.4057 | 227.2665 | 3.9182 | 35.6818 | 82.2074 | 98.8068 | 427.6675 | 48.947 | 123.4181 | 3.3264 | 1.6239 | 0.69417 | 1.0318 | 0.92255 | 0.65483 | 40.3689 | 17.6129 | 4.6335 | 4.2389 | 14.7069 | 18.5025 | 822.4278 | 21225.3065 | 0.073422 | 1.699 | 13.5957 | 207.6096 | 90.1178 | 145.1062 | 25.8685 | 427.4974 | 69.8841 | 0.21171 | 0.057098 | 191.038 | 35.2395 | 203.6714 | 485.5528 | 282.9721 | 945.2103 | 8.9513 | 15.0925 | 588.508 | 199.8947 | 1084.2854 | 56.6553 | 78.5158 | 544.5865 | 266.356 | 8.0402 | 15.2597 | 3.0523 | 4.1676 | 213.3576 | 205.5569 | 19.4824 | 108.7635 | 11.7885 | 79.0642 | 40.4148 | 25.5721 | 59.9462 | 0.022109 | 0.00011975 | 0.00067323 | 0.019797 | 3.7464 | 0.29919 | 25.9236 | 24.4342 | 86.8669 | 0.35479 | 0.42736 | 1913.434 | 2.7161 | 1601.6079 | 1400.9748 | 8007.1087 | 0.3888 | 1.1331 | 2.8768 | 5.1786 | 30.1092 | 293.387 | 3.0455 | 1.5322 | 0.46198 | 0.54323 | 0.26925 | 1.1226 | 325.9283 | 0.017289 | 1.9922 | 0.011919 | 4.7257 | 5.5633 | 3.0161 | 201.8311 | 0.35511 | 10.3036 | 9.6867 | 13.5209 | 113244.8767 | 9.2839 | 299.6328 | 8.3009 | 4.3707 | 0.92528 | 1.6746 | 2.8317 | 1.5515 | 1.7234 | 12.9093 | 0.16742
65 | 23.6968 | 4.5358 | 0.16855 | 0.035767 | 0.020892 | 1.2605 | 0.99497 | 0.99964 | 0.9252 | 0.045534 | 0.75898 | 0.6035 | 0.71853 | 0.72797 | 0.84391 | 0.23801 | 1677.3039 | 319.959 | 0.94212 | 0.77882 | 0.12376 | 0.26735 | 0.46796 | 3.2817 | 0.21232 | 1.888 | 2.7648 | 810.9898 | 806.6467 | 461.3425 | 180.3297 | 223.4268 | 148.0955 | 531.6024 | 318.1511 | 145.3412 | 95.4311 | 221.1935 | 178.8023 | 1.5894 | 6.5166 | 4.2057 | 22.0825 | 17.8618 | 2910.7606 | 4053.8327 | 189.9299 | 167.6819 | 0.39428 | 37.0323 | 19942.4168 | 207.0321 | 0.10859 | 14.512 | 0.28912 | 0.91366 | 5.2795 | 0.93726 | 0.06677 | 3.9404 | 0.72184 | 0.88686 | 0.85762 | 0.00078242 | 1.6092 | 0.32414 | 3.2653 | 15.5624 | 754.1935 | 390.7604 | 283.1647 | 322.3845 | 177.1842 | 272.1172 | 36.6928 | 10.743 | 507.5972 | 237.7812 | 320.3158 | 286.1032 | 252.6209 | 579.703 | 638.6325 | 348.1099 | 27.5125 | 62.7377 | 146.1446 | 77.7133 | 912.1016 | 0.0015932 | 0.015468 | 0.016016 | 0.35522 | 0.019575 | 5.1432 | 5.9962 | 4.3031 | 1.2198 | 1.2784 | 4.939 | 4.8549 | 121.6321 | 21.9709 | 71.6606 | 942.9906 | 850.6763 | 16.2631 | 78.7785 | 413.8539 | 254.693 | 11.4883 | 59.8575 | 38.3708 | 113.6186 | 72.7744 | 84.574 | 190.4827 | 132.0917 | 3.7249 | 11.3483 | 213.2174 | 33.5967 | 227.9019 | 1.894 | 27.5375 | 14.809 | 4.3558 | 6.6337 | 14.0646 | 12.4467 | 30.6518 | 885.8557 | 0.66254 | 0.81492 | 0.30943 | 0.3226 | 0.030548 | 0.088187 | 0.57081 | 0.017382 | 0.27246 | 375.0893 | 37.324 | 11.362 | 877.0064 | 322.6391 | 287.0953 | 398.0629 | 331.5914 | 142.4371 | 244.3706 | 5.9089 | 10.276 | 117.5548 | 40.0335 | 448.0366 | 97.256 | 72.4384 | 2.6019 | 1.4624 | 0.66798 | 4.1813 | 4.1241 | 2.954 | 32.4966 | 20.018 | 5.0044 | 4.2722 | 14.619 | 16.956 | 842.1407 | 29697.5986 | 0.074712 | 2.4927 | 13.7261 | 229.0943 | 88.5524 | 146.1408 | 25.4277 | 416.2523 | 84.974 | 0.17126 | 0.066948 | 151.7816 | 39.4778 | 249.3341 | 358.7308 | 277.3384 | 657.5035 | 8.3185 | 15.357 | 580.0148 | 240.8252 | 1111.313 | 36.3851 | 83.6833 | 489.7197 | 265.65 | 5.5748 | 28.2332 | 3.5972 | 5.0618 | 409.1779 | 61.8492 | 36.1733 | 110.2336 | 14.7324 | 79.9545 | 39.278 | 25.1984 | 55.2475 | 0.0047432 | 0.00044238 | 0.0003919 | 0.013179 | 2.8159 | 0.24982 | 25.9637 | 6.2041 | 85.6778 | 0.31912 | 0.74054 | 1838.1147 | 3.3329 | 1649.0823 | 1457.0301 | 7918.7093 | 0.35778 | 1.128 | 2.8909 | 4.8485 | 33.1652 | 295.1373 | 2.8787 | 1.5657 | 0.46892 | 0.54488 | 0.26809 | 1.097 | 238.2475 | 0.0122 | 1.9933 | 0.011043 | 3.2552 | 4.0297 | 2.8201 | 198.0016 | 0.48537 | 9.2258 | 9.2484 | 14.0368 | 122685.5992 | 8.7622 | 347.952 | 8.3575 | 4.4574 | 0.35674 | 0.23117 | 2.9034 | 1.4964 | 1.6735 | 13.6831 | 0.17876
66 | 23.6636 | 4.1099 | 0.17638 | 0.018158 | 0.007219 | 1.4849 | 0.99844 | 0.99541 | 0.90732 | 0.046242 | 0.8014 | 0.58066 | 0.77042 | 0.82285 | 0.85915 | 0.18762 | 1871.1888 | 300.8381 | 0.94906 | 0.79237 | 0.15442 | 0.24728 | 0.17954 | 2.3026 | 0.27102 | 2.1546 | 3.59 | 1068.2089 | 663.6022 | 273.4244 | 81.63 | 200.4365 | 343.2976 | 159.013 | 250.9933 | 234.1528 | 54.9151 | 172.4474 | 61.9266 | 1.9164 | 8.0683 | 9.5853 | 13.0683 | 13.3871 | 2975.435 | 4013.4845 | 135.5075 | 201.9646 | 0.38809 | 53.475 | 16960.7743 | 216.4676 | 0.045858 | 10.1299 | 0.25876 | 0.92462 | 5.4799 | 0.78331 | 0.092263 | 1.82 | 0.7431 | 0.86106 | 0.84003 | 0.00052571 | 1.5319 | 0.17571 | 3.7977 | 19.007 | 905.9611 | 588.8465 | 261.7778 | 347.3793 | 172.3963 | 381.4039 | 41.3804 | 12.0252 | 783.272 | 216.6702 | 356.3966 | 274.9312 | 147.273 | 515.6041 | 633.8786 | 369.3898 | 10.3478 | 29.5024 | 313.0968 | 74.0252 | 837.8712 | 0.0099595 | 0.029731 | 0.017118 | 0.36365 | 0.028854 | 4.6097 | 11.7566 | 2.071 | 1.6142 | 2.9646 | 0.97656 | 4.1659 | 170.4977 | 6.5002 | 65.3253 | 831.1272 | 1107.1523 | 114.0525 | 16.4355 | 449.411 | 63.2855 | 48.2224 | 24.0934 | 117.889 | 98.8801 | 116.8575 | 87.2783 | 168.0246 | 49.3729 | 6.2983 | 46.2341 | 270.8263 | 88.8193 | 590.2443 | 2.3553 | 22.2518 | 14.0492 | 5.3527 | 5.5815 | 14.6319 | 16.4345 | 32.7825 | 886.1035 | 0.59668 | 0.83475 | 0.22086 | 0.19409 | 0.015254 | 0.048577 | 0.35103 | 0.0078174 | 0.30904 | 274.8895 | 34.8041 | 15.2898 | 822.4885 | 282.2957 | 218.5581 | 543.2725 | 337.0151 | 148.3262 | 246.9638 | 8.1657 | 10.9952 | 89.2704 | 46.6326 | 238.4687 | 43.448 | 178.3918 | 3.7094 | 1.1998 | 4.9833 | 1.4992 | 3.8463 | 3.6842 | 24.5295 | 15.2504 | 5.2146 | 7.1301 | 17.7894 | 18.847 | 815.2665 | 22376.99 | 0.080659 | 2.7313 | 11.4519 | 187.4164 | 91.7025 | 157.0526 | 25.2297 | 517.0615 | 72.8213 | 0.19076 | 0.053356 | 159.6349 | 44.4079 | 415.9808 | 437.1315 | 230.7833 | 878.135 | 9.7361 | 15.0571 | 685.4628 | 205.0848 | 762.2374 | 45.0321 | 89.6663 | 571.4962 | 255.288 | 11.1471 | 32.2855 | 1.0348 | 6.1346 | 550.2578 | 82.1554 | 7.2306 | 108.0966 | 13.367 | 78.2186 | 40.1614 | 25.8291 | 74.4811 | 0.029033 | 0.00051423 | 0.0032569 | 0.016174 | 3.2073 | 0.24714 | 25.8544 | 16.1763 | 78.4044 | 0.33804 | 0.3996 | 1625.6801 | 2.3777 | 1616.5092 | 1430.9567 | 7801.2441 | 0.33104 | 1.1576 | 2.8841 | 5.1024 | 28.6957 | 274.4644 | 2.923 | 1.5615 | 0.45631 | 0.5241 | 0.26203 | 1.1576 | 289.9216 | 0.016824 | 1.968 | 0.011614 | 5.3596 | 5.4181 | 2.8675 | 187.4427 | 0.19088 | 10.2673 | 8.3233 | 14.055 | 121955.3835 | 8.5366 | 294.5128 | 8.1452 | 4.5049 | 0.76784 | 1.418 | 2.6458 | 1.7022 | 1.9745 | 13.8207 | 0.19012
67 | 22.5707 | 4.2842 | 0.14526 | 0.036562 | 0.0088376 | 1.1739 | 0.99145 | 0.99923 | 0.91645 | 0.042066 | 0.84978 | 0.6289 | 0.77202 | 0.69934 | 0.81485 | 0.19038 | 1941.1107 | 272.6287 | 0.93921 | 0.84637 | 0.16691 | 0.21153 | 0.4983 | 0.5373 | 0.21387 | 1.0689 | 3.3054 | 1153.738 | 751.9813 | 399.0976 | 105.8204 | 229.8597 | 127.488 | 361.1962 | 329.7508 | 238.5011 | 62.9491 | 288.5467 | 280.4394 | 0.55294 | 5.8258 | 5.2334 | 9.2284 | 18.0606 | 2875.4972 | 4077.565 | 123.8053 | 194.5305 | 0.16272 | 36.1647 | 12805.8905 | 176.2455 | 0.082285 | 15.6787 | 0.30555 | 0.91952 | 4.9668 | 0.87217 | 0.048846 | 4.9811 | 0.78076 | 0.94661 | 0.8639 | 0.00024403 | 1.2587 | 0.38334 | 3.4591 | 16.1533 | 955.0713 | 632.6725 | 270.477 | 346.8898 | 208.5228 | 458.3933 | 34.7062 | 10.077 | 658.0018 | 245.5871 | 485.1876 | 286.6408 | 243.8552 | 542.3769 | 624.0069 | 241.9492 | 19.0084 | 91.3866 | 69.7655 | 65.9929 | 1078.7244 | 0.0034717 | 0.026587 | 0.014777 | 0.26619 | 0.0059573 | 9.2105 | 21.6168 | 2.4219 | 1.6285 | 0.54271 | 1.8403 | 4.2634 | 395.2768 | 33.2571 | 35.1891 | 913.6483 | 814.6846 | 31.0635 | 88.2387 | 248.5661 | 291.5758 | 8.8819 | 100.0864 | 102.6444 | 27.6732 | 108.42 | 93.6452 | 35.9194 | 55.5697 | 9.1124 | 14.3698 | 582.7493 | 113.1346 | 439.9659 | 4.5689 | 29.3235 | 13.7047 | 6.784 | 7.7672 | 16.801 | 18.0274 | 28.8205 | 893.4038 | 0.67992 | 0.80331 | 0.12835 | 0.39205 | 0.031021 | 0.083882 | 0.38579 | 0.013885 | 0.32483 | 313.9477 | 36.0857 | 15.0522 | 783.6337 | 359.0408 | 200.7927 | 533.3045 | 261.7954 | 144.7261 | 211.44 | 8.8179 | 36.6036 | 140.3445 | 81.7499 | 111.6872 | 40.1608 | 164.1975 | 4.2184 | 1.5718 | 2.0084 | 0.62632 | 1.2707 | 4.424 | 34.4513 | 15.0784 | 5.4321 | 5.2828 | 19.0155 | 16.4344 | 832.4695 | 19431.3355 | 0.054371 | 2.7252 | 14.0196 | 254.4096 | 88.8868 | 152.7987 | 25.4839 | 461.6068 | 59.5923 | 0.20058 | 0.073392 | 158.5293 | 36.1911 | 163.8936 | 328.6414 | 256.3959 | 937.0336 | 12.8706 | 11.5801 | 500.2001 | 254.6441 | 826.6245 | 58.6555 | 62.5227 | 618.7435 | 219.0462 | 6.7938 | 19.1942 | 4.3314 | 6.2773 | 475.3057 | 238.3408 | 33.4936 | 113.2179 | 17.163 | 80.4611 | 37.0102 | 25.6943 | 60.8234 | 0.023651 | 0.00032468 | 0.0021081 | 0.010733 | 4.1006 | 0.25121 | 25.8833 | 21.0274 | 77.9116 | 0.3353 | 1.1102 | 1510.954 | 2.3341 | 1597.3397 | 1365.2284 | 8045.5337 | 0.13905 | 1.1764 | 2.9579 | 5.1341 | 31.6503 | 268.3646 | 3.0166 | 1.5791 | 0.46067 | 0.52468 | 0.30656 | 1.0855 | 305.2889 | 0.014499 | 1.9513 | 0.012181 | 3.7129 | 5.6608 | 2.8981 | 201.9211 | 0.46531 | 9.328 | 8.8475 | 14.2902 | 114847.919 | 9.1406 | 343.7652 | 8.7057 | 4.4631 | 1.8092 | 0.21399 | 2.6529 | 1.4665 | 1.6868 | 14.1526 | 0.18844
68 | 27.3251 | 4.1721 | 0.18974 | 0.036286 | 0.026467 | 1.1073 | 0.99283 | 0.9936 | 0.72862 | 0.050833 | 0.84697 | 0.60491 | 0.81541 | 0.81031 | 0.79078 | 0.23195 | 1926.1899 | 417.3507 | 0.95238 | 0.8482 | 0.14805 | 0.24091 | 0.49417 | 3.0799 | 0.20771 | 2.513 | 2.8856 | 1265.8393 | 670.2179 | 530.7658 | 55.449 | 228.9065 | 491.2675 | 209.5563 | 194.1111 | 127.5694 | 35.9271 | 64.2907 | 188.6738 | 4.6188 | 5.1811 | 8.7042 | 15.1319 | 16.6625 | 2944.1104 | 4065.8847 | 168.7576 | 205.2854 | 0.21694 | 45.1202 | 13719.1039 | 186.6186 | 0.096937 | 16.2315 | 0.26324 | 0.90159 | 4.9368 | 0.71051 | 0.046924 | 2.9929 | 0.7031 | 0.82929 | 0.74519 | 0.00064708 | 1.5183 | 0.18925 | 3.1767 | 17.2118 | 994.1595 | 405.4038 | 266.091 | 292.6455 | 213.0182 | 230.4442 | 35.4934 | 12.7631 | 814.8727 | 210.8972 | 319.1039 | 265.6874 | 262.0067 | 374.8777 | 437.8728 | 262.3584 | 27.9586 | 75.2767 | 58.117 | 79.8656 | 910.2068 | 0.0021726 | 0.018321 | 0.011904 | 0.3536 | 0.0069584 | 6.258 | 15.1488 | 4.2418 | 1.4083 | 4.0606 | 4.8959 | 4.7315 | 263.0462 | 21.4378 | 137.9345 | 852.8504 | 938.927 | 131.9631 | 89.7627 | 364.0757 | 137.3194 | 36.3754 | 67.1156 | 17.912 | 118.2286 | 78.4375 | 17.7295 | 122.8427 | 89.3667 | 3.0633 | 17.7377 | 175.4555 | 60.7172 | 246.0541 | 0.70185 | 28.5089 | 15.6692 | 5.5245 | 7.5474 | 12.8496 | 11.9881 | 32.908 | 887.2098 | 0.56662 | 0.74269 | 0.15312 | 0.31373 | 0.026694 | 0.087582 | 0.69716 | 0.0057743 | 0.36745 | 184.2173 | 37.5063 | 11.774 | 799.3153 | 346.914 | 260.7509 | 503.262 | 314.9632 | 143.283 | 214.7347 | 4.9477 | 31.8885 | 40.1763 | 123.8848 | 221.6854 | 57.8252 | 158.1274 | 0.50057 | 1.1694 | 4.7296 | 3.2234 | 2.1215 | 4.9116 | 35.9534 | 12.9408 | 4.0174 | 2.6955 | 13.748 | 12.4137 | 822.813 | 23455.3 | 0.067783 | 2.582 | 12.6379 | 168.64 | 90.204 | 159.484 | 25.3096 | 509.3742 | 76.7173 | 0.25962 | 0.07945 | 166.5312 | 44.2778 | 190.9938 | 289.8096 | 288.5552 | 902.0437 | 9.0061 | 11.4827 | 542.8454 | 238.003 | 1307.6671 | 56.9279 | 60.7799 | 609.2628 | 210.5494 | 9.0274 | 41.5425 | 2.4363 | 6.0357 | 239.2409 | 184.6449 | 20.8452 | 110.3694 | 17.8521 | 79.4215 | 35.7686 | 25.8748 | 49.4347 | 3.1443e-05 | 0.00033358 | 0.0037898 | 0.017255 | 4.0072 | 0.28915 | 25.8135 | 12.2278 | 83.556 | 0.28301 | 0.8767 | 1819.9626 | 2.6647 | 1600.8972 | 1440.7571 | 7894.0247 | 0.28354 | 1.1645 | 2.9432 | 4.8449 | 32.9608 | 285.3614 | 2.9604 | 1.5926 | 0.47525 | 0.54264 | 0.27387 | 0.99197 | 320.6233 | 0.015311 | 1.9965 | 0.011008 | 3.8863 | 5.0167 | 3.0919 | 192.5357 | 0.47612 | 9.2957 | 8.95 | 12.9985 | 104643.4724 | 8.3434 | 317.0748 | 8.7502 | 4.5356 | 0.25813 | 0.1803 | 3.0223 | 1.6483 | 1.9983 | 15.3165 | 0.19623
69 | 24.323 | 4.215 | 0.14019 | 0.040611 | 0.013302 | 1.4499 | 0.99589 | 0.99212 | 0.89975 | 0.020879 | 0.79315 | 0.43395 | 0.65848 | 0.78566 | 0.8207 | 0.20294 | 1879.5363 | 490.0465 | 0.95766 | 0.79379 | 0.15103 | 0.33117 | 0.21832 | 1.5575 | 0.18118 | 1.7053 | 3.75 | 949.2594 | 689.8561 | 334.7653 | 136.2628 | 178.8743 | 517.8939 | 572.8309 | 499.0481 | 54.5672 | 60.4982 | 193.6711 | 167.4028 | 2.3691 | 5.6092 | 5.4842 | 18.2252 | 14.8093 | 2951.6268 | 4093.4684 | 173.5271 | 161.2661 | 0.19557 | 48.0793 | 14181.8588 | 175.9198 | 0.0833 | 10.9858 | 0.23753 | 0.9065 | 4.7683 | 0.88216 | 0.010511 | 3.1589 | 0.69002 | 0.97544 | 0.84085 | 3.3037e-05 | 1.3497 | 0.17952 | 3.4558 | 14.04 | 856.3539 | 501.9552 | 307.366 | 311.0787 | 209.0519 | 274.0763 | 42.1931 | 9.7555 | 778.4676 | 243.463 | 307.1774 | 287.7621 | 164.6372 | 468.7547 | 501.0833 | 393.1028 | 19.8254 | 47.5611 | 152.0361 | 62.8951 | 1081.3376 | 0.0092052 | 0.012662 | 0.013949 | 0.31509 | 0.0074138 | 7.4973 | 28.9479 | 4.6067 | 1.3029 | 4.2193 | 1.9228 | 3.9443 | 409.7187 | 19.3332 | 148.8573 | 294.9252 | 338.8818 | 118.8236 | 15.3099 | 71.601 | 105.1414 | 15.8175 | 45.8186 | 91.5677 | 130.2365 | 179.1847 | 31.0816 | 191.4599 | 41.12 | 5.0226 | 25.956 | 224.6689 | 51.2468 | 235.5913 | 2.9486 | 25.4131 | 13.9388 | 8.813 | 9.4683 | 15.3616 | 12.1927 | 40.4031 | 887.5598 | 0.59976 | 0.77784 | 0.37301 | 0.10339 | 0.019618 | 0.072462 | 0.70848 | 0.0089919 | 0.28041 | 228.6359 | 39.0435 | 12.2873 | 980.8128 | 295.0288 | 263.6919 | 298.5804 | 288.733 | 145.4764 | 196.3268 | 4.3962 | 14.7977 | 58.9829 | 130.7607 | 271.6926 | 80.6482 | 145.3329 | 1.8626 | 1.4096 | 2.3238 | 3.639 | 3.6022 | 3.1894 | 40.6267 | 19.113 | 3.8235 | 5.0677 | 19.8353 | 14.2511 | 825.7691 | 28119.1741 | 0.060704 | 2.4079 | 13.1821 | 170.2638 | 89.1192 | 160.6988 | 25.3741 | 376.1468 | 58.8134 | 0.16197 | 0.062703 | 168.334 | 34.2697 | 412.7839 | 494.0236 | 195.0698 | 594.092 | 10.2163 | 10.517 | 710.4408 | 229.5187 | 771.7224 | 62.8889 | 74.4927 | 515.6214 | 167.2599 | 4.0309 | 7.4514 | 0.94666 | 5.6331 | 441.9855 | 199.4945 | 37.5415 | 109.9709 | 18.4053 | 77.5538 | 33.3006 | 25.7392 | 64.501 | 0.01954 | 0.0003174 | 0.0038661 | 0.014524 | 4.148 | 0.26275 | 25.9703 | 6.6225 | 76.3852 | 0.31973 | 0.95731 | 1666.3294 | 3.196 | 1654.3668 | 1357.667 | 7783.1666 | 0.3087 | 1.1203 | 3.1258 | 5.1484 | 31.9287 | 293.012 | 3.0505 | 1.6327 | 0.46935 | 0.52398 | 0.27134 | 1.0622 | 265.2919 | 0.017352 | 1.9625 | 0.011396 | 5.0063 | 3.9276 | 2.1555 | 198.3069 | 0.52588 | 10.0461 | 8.1489 | 13.8725 | 124978.0141 | 7.8262 | 310.9224 | 9.0585 | 4.6864 | 0.71115 | 0.96042 | 2.7262 | 1.5549 | 1.8517 | 14.9618 | 0.16165
70 | 24.5277 | 4.1551 | 0.17595 | 0.0248 | 0.006775 | 1.4035 | 0.99472 | 0.99281 | 0.74262 | 0.084138 | 0.75578 | 0.66533 | 0.77821 | 0.80516 | 0.7553 | 0.16763 | 1812.5869 | 477.5136 | 0.96522 | 0.86454 | 0.1759 | 0.22714 | 0.46124 | 1.5171 | 0.21968 | 2.6967 | 2.2124 | 1167.7243 | 616.1095 | 450.228 | 61.7174 | 198.2768 | 64.496 | 595.8506 | 154.7976 | 48.8841 | 25.8958 | 168.8311 | 75.9655 | 3.9755 | 7.9807 | 6.5805 | 10.4179 | 10.4845 | 2918.9289 | 4031.0651 | 178.0787 | 196.0872 | 0.30859 | 50.7589 | 18369.571 | 243.087 | 0.12485 | 12.0003 | 0.23876 | 0.9203 | 5.2264 | 0.511 | 0.047922 | 4.4706 | 0.72755 | 0.90347 | 0.80329 | 0.00092144 | 1.6656 | 0.33394 | 3.595 | 20.484 | 922.7115 | 396.6863 | 286.3921 | 354.1262 | 174.2389 | 191.2072 | 43.0981 | 10.9229 | 720.4726 | 244.7217 | 344.4263 | 253.0788 | 259.4891 | 586.699 | 493.0874 | 288.5176 | 20.7422 | 87.9013 | 77.4772 | 79.3353 | 843.9222 | 0.00055707 | 0.01042 | 0.013174 | 0.24157 | 0.028938 | 6.9901 | 7.528 | 2.7757 | 1.811 | 0.76882 | 1.031 | 4.4769 | 497.0349 | 15.5503 | 47.6723 | 493.6027 | 502.407 | 82.2734 | 83.2522 | 419.6107 | 92.783 | 14.8792 | 64.8501 | 50.8645 | 121.3339 | 22.0128 | 63.1676 | 66.6041 | 96.5879 | 8.2817 | 38.7852 | 239.3131 | 138.9371 | 432.7478 | 4.1452 | 32.7164 | 12.2937 | 4.9552 | 5.1295 | 17.074 | 10.3091 | 25.9288 | 884.517 | 0.65533 | 0.7003 | 0.26924 | 0.30186 | 0.017503 | 0.05568 | 0.48266 | 0.013663 | 0.26142 | 173.0297 | 33.3051 | 10.4652 | 836.5097 | 344.2833 | 242.0697 | 583.1636 | 347.6976 | 133.9508 | 197.9765 | 4.2992 | 20.9929 | 52.1191 | 48.1772 | 125.2183 | 22.3886 | 170.8412 | 1.6175 | 1.8536 | 1.5971 | 0.93451 | 3.0403 | 3.4947 | 36.0766 | 11.8614 | 6.4445 | 6.9592 | 15.8874 | 13.0002 | 817.705 | 16279.7931 | 0.073815 | 2.3146 | 12.2611 | 184.7223 | 87.8035 | 158.1592 | 25.3481 | 372.3619 | 77.9232 | 0.20933 | 0.080665 | 160.0441 | 37.8401 | 398.6254 | 304.9604 | 264.172 | 967.9362 | 11.5501 | 10.0054 | 622.9283 | 232.7413 | 867.4001 | 54.0375 | 80.698 | 484.2039 | 235.4785 | 4.2521 | 34.4242 | 1.2228 | 5.0412 | 341.0263 | 251.9359 | 7.6889 | 108.4416 | 18.5885 | 81.2076 | 41.6041 | 25.8064 | 69.7332 | 0.019203 | 8.4936e-05 | 0.0022114 | 0.0011724 | 4.0802 | 0.29586 | 25.1921 | 11.8709 | 82.5878 | 0.31336 | 1.1982 | 1962.0016 | 3.432 | 1564.0221 | 1313.9192 | 7815.2623 | 0.33859 | 1.1226 | 3.1491 | 4.8901 | 29.8157 | 285.676 | 2.9101 | 1.5734 | 0.47154 | 0.52268 | 0.2782 | 1.0506 | 313.0255 | 0.014363 | 1.993 | 0.012503 | 3.4359 | 5.7207 | 3.076 | 199.4006 | 0.068317 | 9.4847 | 9.434 | 13.8474 | 118077.2796 | 8.9221 | 299.6042 | 8.1628 | 4.3481 | 1.4851 | 1.9892 | 2.6259 | 1.5218 | 2.027 | 12.9941 | 0.19505
71 | 25.0076 | 3.3999 | 0.17013 | 0.039936 | 0.0023879 | 1.2757 | 0.99079 | 0.99659 | 0.89678 | 0.094083 | 0.80687 | 0.7204 | 0.88476 | 0.77326 | 0.78171 | 0.18062 | 1424.7798 | 402.0117 | 0.93856 | 0.77086 | 0.15847 | 0.30453 | 0.19553 | 3.5711 | 0.22283 | 2.9756 | 3.146 | 1041.9713 | 779.6787 | 361.67 | 223.3744 | 187.7728 | 464.8313 | 343.5844 | 81.4623 | 165.0992 | 17.285 | 344.409 | 65.7782 | 4.1879 | 5.2635 | 9.0355 | 18.4228 | 16.5408 | 2800.8287 | 4091.346 | 145.1734 | 203.2177 | 0.32078 | 38.7106 | 19442.8411 | 273.2747 | 0.10164 | 16.4594 | 0.28137 | 0.94625 | 5.3873 | 0.71747 | 0.051066 | 2.4944 | 0.68521 | 0.95941 | 0.8185 | 0.00050782 | 1.6748 | 0.26867 | 3.5298 | 11.6084 | 734.6882 | 529.0855 | 319.5608 | 337.3658 | 184.9406 | 431.7079 | 38.0526 | 12.7067 | 791.5047 | 240.5308 | 447.6537 | 258.8107 | 204.2216 | 420.607 | 665.5499 | 365.3829 | 10.6985 | 18.4779 | 94.6932 | 73.3756 | 927.3188 | 0.00070459 | 0.012994 | 0.01917 | 0.30429 | 0.015353 | 7.1104 | 7.9103 | 1.9941 | 1.5859 | 1.0835 | 3.4844 | 4.6593 | 70.5911 | 38.4993 | 178.4022 | 511.7568 | 728.9718 | 41.0607 | 112.2513 | 277.6674 | 211.4318 | 23.7345 | 99.6276 | 136.5379 | 20.0748 | 160.7454 | 16.4969 | 103.913 | 110.1191 | 3.5856 | 27.1568 | 138.711 | 39.6838 | 535.4867 | 4.4317 | 15.7618 | 14.1626 | 8.4224 | 2.5227 | 16.7042 | 14.2241 | 39.4887 | 886.6115 | 0.61246 | 0.80144 | 0.32961 | 0.33331 | 0.020234 | 0.043379 | 0.66616 | 0.0075436 | 0.29651 | 255.5501 | 44.2439 | 13.5545 | 761.0157 | 310.8704 | 371.7203 | 289.1546 | 325.9344 | 144.5529 | 214.1957 | 6.3867 | 8.5956 | 136.9298 | 84.3087 | 56.9592 | 36.8071 | 141.525 | 3.7555 | 1.89 | 2.642 | 0.77477 | 4.2235 | 2.3366 | 42.1929 | 13.944 | 7.8261 | 5.184 | 9.936 | 18.0002 | 829.8667 | 24451.7938 | 0.055927 | 2.3884 | 12.8225 | 232.4203 | 85.3534 | 149.6803 | 25.8475 | 419.7602 | 58.2613 | 0.25687 | 0.079084 | 194.9643 | 42.4118 | 441.3501 | 466.3902 | 212.0431 | 659.8664 | 10.8932 | 10.407 | 665.5202 | 204.7954 | 1211.7606 | 27.4509 | 73.7309 | 439.5981 | 168.7408 | 8.8684 | 5.8604 | 3.4037 | 4.6281 | 590.5301 | 125.8841 | 46.4318 | 109.8187 | 14.3753 | 79.7424 | 38.1699 | 25.7601 | 49.0912 | 0.018497 | 1.9741e-05 | 0.0045284 | 0.010877 | 3.1115 | 0.29611 | 25.5535 | 20.2044 | 80.0155 | 0.35865 | 0.75251 | 1560.1913 | 3.2943 | 1621.3781 | 1471.7582 | 7837.7069 | 0.26049 | 1.1612 | 3.0692 | 4.7851 | 33.0766 | 287.3899 | 3.0364 | 1.612 | 0.45842 | 0.51558 | 0.25394 | 1.1119 | 346.908 | 0.012408 | 1.9761 | 0.01228 | 5.2024 | 5.1441 | 2.615 | 202.3533 | 0.28865 | 10.7489 | 8.1914 | 15.3171 | 107908.054 | 8.4828 | 301.622 | 9.6621 | 3.9462 | 0.88159 | 1.126 | 2.5684 | 1.7043 | 1.804 | 12.8904 | 0.19236
72 | 18.9545 | 4.3444 | 0.13699 | 0.041486 | 0.012864 | 1.4351 | 0.99387 | 0.99695 | 0.75139 | 0.024303 | 0.76718 | 0.57393 | 0.8622 | 0.79483 | 0.81785 | 0.18581 | 2003.719 | 413.5667 | 0.94325 | 0.79534 | 0.12667 | 0.22519 | 0.25307 | 1.7179 | 0.18483 | 2.0282 | 3.2642 | 762.8704 | 759.0528 | 264.4609 | 194.1015 | 189.386 | 219.8096 | 431.0715 | 542.3894 | 84.6021 | 26.8957 | 239.8105 | 198.5795 | 4.5195 | 4.6718 | 7.1093 | 16.4271 | 12.2883 | 2934.8043 | 4049.7499 | 130.6734 | 189.5439 | 0.15007 | 52.4445 | 18135.8014 | 239.2965 | 0.03072 | 17.4939 | 0.27507 | 0.90882 | 5.4077 | 0.90474 | 0.039608 | 4.6535 | 0.67524 | 0.82533 | 0.84919 | 0.00095839 | 1.6059 | 0.37225 | 3.1954 | 11.559 | 828.1554 | 498.2774 | 266.3605 | 295.9035 | 201.2769 | 435.6118 | 43.3061 | 14.6156 | 821.4849 | 200.3266 | 295.0083 | 277.2743 | 149.8911 | 563.1029 | 652.857 | 312.9457 | 23.5219 | 24.1968 | 98.4347 | 46.7339 | 1043.0089 | 0.0079518 | 0.01722 | 0.010065 | 0.37274 | 0.018438 | 8.3963 | 19.3917 | 3.7984 | 1.049 | 2.5477 | 2.702 | 1.0229 | 537.0906 | 44.1098 | 45.7514 | 896.4073 | 1184.4258 | 26.906 | 21.4885 | 137.3604 | 258.4094 | 42.4855 | 48.5701 | 92.1717 | 24.9372 | 157.3185 | 27.1463 | 24.6973 | 23.937 | 1.9807 | 49.9991 | 143.7392 | 43.3662 | 206.9872 | 2.7906 | 25.9966 | 9.2868 | 4.7482 | 8.2452 | 18.7922 | 18.5532 | 27.5626 | 885.9396 | 0.54674 | 0.77879 | 0.14063 | 0.2774 | 0.023903 | 0.032921 | 0.45903 | 0.013554 | 0.25962 | 162.9475 | 38.6797 | 13.4174 | 705.0547 | 351.8225 | 392.423 | 418.9205 | 258.5228 | 135.7887 | 195.7128 | 8.1007 | 17.0884 | 34.9369 | 73.1145 | 366.4446 | 89.7856 | 151.9954 | 4.6803 | 1.502 | 1.2959 | 3.4653 | 3.7101 | 4.0974 | 30.2364 | 19.5878 | 5.2489 | 4.8506 | 12.8753 | 12.123 | 836.9408 | 26237.4636 | 0.068832 | 1.915 | 13.2722 | 177.9166 | 89.1583 | 161.1638 | 25.5337 | 374.9198 | 85.5969 | 0.23285 | 0.069803 | 148.4096 | 37.6398 | 445.1922 | 455.5003 | 267.9803 | 954.4245 | 9.767 | 11.9539 | 606.6382 | 218.3066 | 1175.0126 | 81.21 | 91.4916 | 600.7181 | 205.8825 | 10.119 | 9.9965 | 2.6628 | 7.1621 | 433.7558 | 87.622 | 41.1752 | 111.3556 | 8.7395 | 79.1439 | 31.9342 | 25.4154 | 60.5556 | 0.021274 | 0.00030793 | 0.0026374 | 0.010325 | 3.7409 | 0.26932 | 25.3086 | 13.2509 | 81.5461 | 0.3599 | 0.53031 | 1927.9141 | 2.8939 | 1663.0345 | 1489.9751 | 7782.9866 | 0.26345 | 1.148 | 2.9054 | 5.1775 | 33.7541 | 282.2918 | 3.1023 | 1.6239 | 0.48261 | 0.52602 | 0.28394 | 1.1062 | 361.392 | 0.017683 | 1.9973 | 0.011873 | 5.0448 | 5.4882 | 2.771 | 196.2053 | 0.3263 | 10.0158 | 8.6754 | 12.7051 | 116317.5332 | 9.3034 | 320.5775 | 8.915 | 4.578 | 0.088744 | 1.1434 | 2.7315 | 1.5815 | 1.7427 | 14.4972 | 0.17914
73 | 21.5008 | 4.2685 | 0.14288 | 0.031756 | 0.012085 | 1.2511 | 0.99032 | 0.99912 | 0.73151 | 0.068894 | 0.81987 | 0.47775 | 0.75489 | 0.76346 | 0.88587 | 0.22537 | 1697.6807 | 484.1225 | 0.94072 | 0.8 | 0.17476 | 0.31581 | 0.18433 | 0.31218 | 0.23158 | 1.0274 | 2.5185 | 1044.4928 | 819.6977 | 466.7407 | 64.9839 | 199.3255 | 418.0606 | 462.5177 | 546.2606 | 49.0188 | 58.9216 | 79.0613 | 232.3707 | 0.97365 | 7.1422 | 7.8771 | 11.3091 | 16.4369 | 2779.2676 | 4034.572 | 155.9208 | 175.4754 | 0.32618 | 51.6849 | 12463.6317 | 177.2662 | 0.14397 | 12.2329 | 0.24772 | 0.92878 | 5.3999 | 0.76219 | 0.094991 | 2.3915 | 0.75526 | 0.92786 | 0.85107 | 7.2801e-05 | 1.7102 | 0.16656 | 3.5015 | 15.8587 | 708.4847 | 403.1514 | 249.1632 | 339.7473 | 176.2868 | 260.5001 | 36.8351 | 13.5939 | 562.3977 | 222.7256 | 271.49 | 289.8554 | 206.7192 | 427.6612 | 627.9691 | 381.877 | 36.1738 | 82.6642 | 202.1675 | 67.5124 | 1116.718 | 0.0011193 | 0.025758 | 0.012818 | 0.38653 | 0.015464 | 3.96 | 25.6665 | 1.6853 | 1.4517 | 3.9042 | 4.7852 | 0.5755 | 320.3604 | 43.4407 | 94.5748 | 759.8808 | 925.9465 | 79.0362 | 132.6682 | 256.2817 | 229.4553 | 45.9372 | 118.0629 | 43.3319 | 61.3636 | 102.9706 | 72.6438 | 107.8262 | 36.7019 | 2.2305 | 43.31 | 410.1294 | 62.0755 | 217.7428 | 1.4211 | 24.9553 | 16.6222 | 4.4188 | 5.5642 | 21.0348 | 11.2922 | 31.4787 | 885.3722 | 0.58418 | 0.88834 | 0.30238 | 0.12829 | 0.012543 | 0.074732 | 0.59052 | 0.014713 | 0.26506 | 416.7563 | 37.0287 | 8.0202 | 699.7768 | 318.8953 | 395.5466 | 331.3557 | 320.7785 | 146.7542 | 229.8332 | 10.2323 | 13.8236 | 126.9337 | 22.2658 | 266.9975 | 45.9565 | 133.27 | 0.77141 | 1.1748 | 4.4175 | 4.6523 | 4.2579 | 1.8846 | 34.1773 | 16.6746 | 8.9924 | 3.9136 | 13.9699 | 11.9304 | 827.9515 | 21304.6341 | 0.061854 | 2.5159 | 12.5937 | 272.71 | 92.0923 | 154.8937 | 25.2822 | 424.382 | 69.1267 | 0.16663 | 0.060248 | 152.2188 | 43.353 | 418.0259 | 403.9206 | 214.0489 | 873.2151 | 13.2088 | 13.2264 | 485.3244 | 256.6348 | 1096.117 | 39.7619 | 87.7615 | 562.4734 | 233.0513 | 9.8212 | 31.3582 | 3.8019 | 5.6634 | 195.9983 | 287.1994 | 47.2114 | 109.4872 | 10.4951 | 81.7513 | 40.2775 | 25.8455 | 63.6259 | 0.018884 | 0.00039118 | 0.0051387 | 0.010531 | 2.8462 | 0.30964 | 25.7862 | 26.5604 | 81.7144 | 0.36273 | 0.66285 | 1600.83 | 3.0845 | 1635.7944 | 1418.0329 | 7853.4391 | 0.23555 | 1.1497 | 3.0106 | 5.0774 | 32.1469 | 276.3535 | 3.0617 | 1.5783 | 0.47176 | 0.54678 | 0.29382 | 0.99869 | 293.5384 | 0.012471 | 1.9333 | 0.012399 | 3.0707 | 5.2445 | 2.3937 | 193.1217 | 0.21407 | 9.2722 | 8.6479 | 12.9174 | 107083.0053 | 7.9159 | 357.0194 | 7.9709 | 4.5541 | 1.069 | 1.2576 | 2.6642 | 1.471 | 1.9928 | 12.8163 | 0.17676
74 | 24.7681 | 3.7885 | 0.16258 | 0.0075161 | 0.01365 | 1.1241 | 0.99642 | 0.99056 | 0.93851 | 0.055847 | 0.78149 | 0.37792 | 0.69072 | 0.83478 | 0.85464 | 0.23555 | 1028.1945 | 361.1049 | 0.96321 | 0.82757 | 0.13421 | 0.29967 | 0.074593 | 0.23306 | 0.19739 | 1.5871 | 2.2852 | 798.4932 | 643.8762 | 268.1202 | 217.3604 | 224.5144 | 113.7902 | 143.8286 | 381.6082 | 284.8206 | 10.5306 | 339.3235 | 316.3976 | 2.717 | 3.594 | 7.4279 | 10.4968 | 13.7047 | 3016.5358 | 4085.1008 | 129.4581 | 165.102 | 0.23629 | 48.4334 | 16849.8957 | 196.4022 | 0.10011 | 16.6935 | 0.24513 | 0.93665 | 4.8399 | 0.59881 | 0.016167 | 3.3155 | 0.79013 | 0.87751 | 0.83393 | 0.000428 | 1.36 | 0.3464 | 3.6697 | 18.4804 | 909.6305 | 252.9525 | 295.2228 | 335.6179 | 199.8248 | 202.2089 | 44.2878 | 14.2148 | 668.6721 | 229.801 | 393.3387 | 279.9756 | 205.6824 | 343.811 | 409.1427 | 266.1166 | 27.7835 | 101.5302 | 62.6933 | 78.104 | 1110.134 | 0.0080618 | 0.024287 | 0.011173 | 0.3628 | 0.017171 | 5.9107 | 19.9482 | 4.6809 | 1.2847 | 3.0516 | 3.4514 | 0.83602 | 384.0825 | 25.1845 | 96.0325 | 342.9274 | 658.342 | 85.4371 | 144.4766 | 209.1117 | 41.2355 | 38.626 | 121.4981 | 57.1841 | 18.1714 | 133.6584 | 19.2226 | 43.8144 | 81.4934 | 4.0578 | 38.4568 | 425.0674 | 194.7545 | 131.667 | 4.6279 | 36.9332 | 23.2015 | 6.9578 | 3.0801 | 19.9817 | 18.948 | 41.857 | 884.4376 | 0.60015 | 0.83883 | 0.24535 | 0.24739 | 0.02525 | 0.039186 | 0.27916 | 0.01837 | 0.28148 | 197.9787 | 36.3599 | 7.8755 | 905.5144 | 278.6309 | 277.7189 | 569.0805 | 354.9684 | 133.3134 | 226.6297 | 11.0398 | 26.5333 | 122.4457 | 95.8007 | 119.464 | 85.8721 | 109.316 | 0.58387 | 1.6853 | 3.4614 | 2.4742 | 2.7659 | 0.5122 | 31.256 | 12.5647 | 7.9541 | 6.9008 | 21.0499 | 16.2502 | 838.617 | 29476.6541 | 0.069219 | 2.0775 | 11.1795 | 221.9067 | 90.9873 | 147.0529 | 25.2893 | 511.4455 | 63.0818 | 0.22921 | 0.079677 | 176.8232 | 37.5757 | 436.917 | 295.4729 | 296.9918 | 881.5002 | 15.4745 | 9.6734 | 686.896 | 216.5542 | 909.8066 | 30.7023 | 68.8375 | 624.5745 | 177.142 | 6.6925 | 37.6869 | 4.2294 | 8.888 | 159.9852 | 137.4988 | 43.0126 | 108.3307 | 13.169 | 80.6824 | 34.7084 | 25.955 | 67.9123 | 0.026238 | 0.00018086 | 0.0050621 | 0.0017379 | 4.0632 | 0.31598 | 25.5142 | 15.5693 | 86.4377 | 0.37697 | 1.141 | 1692.1105 | 2.5036 | 1558.7914 | 1499.5547 | 7750.2724 | 0.33466 | 1.1461 | 2.9804 | 5.139 | 32.2908 | 295.9488 | 3.0414 | 1.5528 | 0.47305 | 0.54446 | 0.29162 | 0.97801 | 334.6587 | 0.015893 | 1.9638 | 0.012943 | 4.3835 | 4.886 | 2.6223 | 191.2762 | 0.29324 | 10.0704 | 9.7237 | 12.6135 | 123153.3703 | 8.6111 | 349.8068 | 9.5638 | 4.1414 | 1.9734 | 0.38445 | 2.6866 | 1.5857 | 1.9352 | 15.0049 | 0.17339
75 | 24.1624 | 3.0264 | 0.16141 | 0.023276 | 0.017398 | 1.1868 | 0.99103 | 0.99723 | 0.7697 | 0.044297 | 0.80657 | 0.50195 | 0.69671 | 0.78494 | 0.77843 | 0.17448 | 1343.59 | 147.1731 | 0.94719 | 0.78737 | 0.20901 | 0.16338 | 0.35862 | 0.29183 | 0.24387 | 1.1715 | 2.4646 | 1125.5681 | 811.7567 | 503.0111 | 168.4702 | 187.0734 | 363.7626 | 413.8007 | 161.8205 | 268.584 | 84.5189 | 128.895 | 221.3534 | 4.9242 | 4.3019 | 7.6605 | 14.0492 | 13.0588 | 2960.1887 | 4046.6677 | 146.2516 | 165.8627 | 0.42805 | 39.1526 | 19165.7649 | 171.4307 | 0.06078 | 12.8842 | 0.31485 | 0.93244 | 5.2622 | 0.83039 | 0.03413 | 3.8948 | 0.7271 | 0.99369 | 0.82103 | 0.00033104 | 1.6351 | 0.42683 | 3.5841 | 19.6757 | 809.3122 | 281.4768 | 250.039 | 345.7577 | 207.4496 | 412.8531 | 32.7683 | 12.3067 | 763.4793 | 195.6661 | 387.6058 | 276.651 | 172.9058 | 574.5606 | 667.2026 | 258.6621 | 12.5225 | 104.8842 | 219.8341 | 67.3621 | 1053.9314 | 0.0082104 | 0.016679 | 0.015127 | 0.34024 | 0.010387 | 6.8185 | 26.8532 | 2.3491 | 1.9176 | 4.3452 | 1.6521 | 4.0557 | 429.5966 | 27.1279 | 52.3994 | 524.697 | 172.9084 | 98.4254 | 106.8959 | 370.116 | 31.978 | 10.225 | 38.2149 | 35.3936 | 17.4515 | 140.1306 | 14.4161 | 90.0313 | 111.4078 | 1.6145 | 37.159 | 253.7305 | 78.2918 | 343.3657 | 1.2444 | 21.3338 | 16.2068 | 4.1523 | 6.7946 | 16.2013 | 15.5963 | 28.6529 | 883.2831 | 0.68106 | 0.81274 | 0.24288 | 0.19884 | 0.010198 | 0.03468 | 0.73685 | 0.01684 | 0.34684 | 241.3038 | 43.6719 | 13.351 | 888.3831 | 318.0238 | 388.2425 | 468.8232 | 342.6381 | 135.0837 | 243.3223 | 7.0643 | 28.8614 | 142.5168 | 81.0557 | 180.1566 | 82.5853 | 168.3989 | 3.4364 | 1.3488 | 1.7698 | 4.0215 | 0.53378 | 3.5302 | 41.6095 | 9.7764 | 8.0178 | 4.3458 | 11.1461 | 13.4325 | 819.7146 | 25030.0966 | 0.07955 | 2.346 | 12.8799 | 197.4005 | 89.3389 | 144.8837 | 25.6117 | 394.3661 | 63.3603 | 0.21545 | 0.05824 | 152.6987 | 43.1366 | 288.3116 | 321.1627 | 205.1592 | 585.9964 | 9.1705 | 14.8087 | 492.7113 | 221.3863 | 1300.0594 | 59.7642 | 65.3398 | 471.8782 | 251.9971 | 9.8475 | 9.1559 | 3.4667 | 6.5221 | 93.0518 | 179.9128 | 6.2651 | 110.4541 | 14.4782 | 79.0546 | 39.5011 | 25.2793 | 62.7286 | 0.0081226 | 6.3078e-05 | 0.0044489 | 0.0075047 | 4.1213 | 0.31669 | 25.5647 | 23.9095 | 81.079 | 0.30417 | 1.0505 | 1633.3454 | 3.5455 | 1533.6619 | 1302.0368 | 7956.4971 | 0.17177 | 1.1888 | 3.1368 | 4.7655 | 32.0505 | 269.192 | 3.0041 | 1.5865 | 0.47247 | 0.52223 | 0.25488 | 1.1842 | 281.0652 | 0.016248 | 1.9581 | 0.012128 | 3.3085 | 5.1082 | 2.5195 | 197.0185 | 0.098545 | 9.8741 | 9.5323 | 14.5715 | 124085.0645 | 8.0065 | 314.9125 | 8.4629 | 4.594 | 0.02798 | 0.93592 | 2.8309 | 1.6615 | 1.6624 | 13.3476 | 0.17096
76 | 24.0837 | 3.7673 | 0.16647 | 0.038697 | 0.010214 | 1.3401 | 0.99234 | 0.99116 | 0.97173 | 0.021657 | 0.9056 | 0.62322 | 0.73899 | 0.77191 | 0.89381 | 0.17063 | 1624.7853 | 446.8406 | 0.95708 | 0.79134 | 0.18904 | 0.25099 | 0.1177 | 0.732 | 0.25165 | 1.4616 | 2.0039 | 1269.0936 | 682.1914 | 294.2659 | 132.7104 | 188.1295 | 289.635 | 173.0857 | 134.1016 | 64.3549 | 59.7514 | 267.2992 | 89.6032 | 3.6483 | 9.8083 | 4.6708 | 14.0184 | 11.3194 | 2843.4567 | 4079.2009 | 201.8127 | 163.2847 | 0.3444 | 48.7437 | 15416.0354 | 201.1101 | 0.057542 | 13.3854 | 0.31828 | 0.92148 | 5.0388 | 0.85387 | 0.041162 | 3.7384 | 0.70415 | 0.94801 | 0.83056 | 5.2241e-05 | 1.3001 | 0.30752 | 3.835 | 13.2313 | 959.8111 | 522.1341 | 279.9295 | 357.3483 | 183.0192 | 277.9913 | 39.5268 | 10.4383 | 459.002 | 199.5878 | 440.9597 | 294.7779 | 257.4527 | 368.5034 | 405.6831 | 279.8387 | 25.8326 | 39.0804 | 232.274 | 72.5129 | 1084.4276 | 0.0075534 | 0.023068 | 0.018458 | 0.38753 | 0.0017104 | 7.1314 | 34.2239 | 3.4697 | 1.1439 | 2.0635 | 3.5456 | 4.0264 | 489.3452 | 16.9125 | 181.0114 | 730.0756 | 861.3909 | 95.2238 | 50.1992 | 410.5938 | 289.0797 | 24.9334 | 75.5741 | 19.9962 | 93.5658 | 163.7563 | 11.1108 | 194.141 | 140.0318 | 3.9017 | 15.8935 | 371.3916 | 94.8657 | 240.7444 | 0.66886 | 28.6182 | 15.9739 | 4.2733 | 6.8436 | 22.9714 | 15.3375 | 32.6153 | 882.4239 | 0.59337 | 0.77593 | 0.17722 | 0.29564 | 0.037449 | 0.079049 | 0.43074 | 0.016727 | 0.34006 | 440.9915 | 37.3311 | 8.6815 | 962.8743 | 289.9233 | 178.8411 | 374.7158 | 302.6525 | 149.2821 | 231.686 | 7.3365 | 23.609 | 95.9348 | 76.7547 | 198.3124 | 70.633 | 155.5127 | 2.5614 | 1.5603 | 2.0518 | 4.286 | 1.1579 | 3.3115 | 34.9191 | 12.8598 | 5.0894 | 7.5989 | 17.3351 | 16.8278 | 814.962 | 21909.413 | 0.073592 | 2.5906 | 13.4721 | 207.8896 | 92.0112 | 152.2841 | 25.7322 | 448.0294 | 82.5915 | 0.16539 | 0.06772 | 170.5377 | 39.5952 | 304.6564 | 498.4826 | 274.0215 | 799.1563 | 7.9355 | 8.9792 | 469.0671 | 210.2055 | 1273.749 | 71.8636 | 87.9484 | 587.5097 | 215.3524 | 6.6382 | 9.57 | 3.2415 | 5.3952 | 297.0491 | 299.5252 | 14.5697 | 112.2419 | 16.5671 | 77.7154 | 31.3808 | 25.2434 | 73.2871 | 0.0026879 | 0.00052286 | 0.0046472 | 0.012489 | 2.7608 | 0.28115 | 25.9326 | 5.487 | 79.1847 | 0.3673 | 0.60055 | 1565.4671 | 2.3439 | 1673.9277 | 1346.3372 | 7860.0963 | 0.19906 | 1.1582 | 3.0721 | 5.1163 | 33.6272 | 293.1487 | 2.8848 | 1.5388 | 0.4824 | 0.53043 | 0.29341 | 1.1379 | 263.6495 | 0.017914 | 1.953 | 0.011933 | 3.6611 | 5.9726 | 2.1454 | 204.211 | 0.31045 | 10.8825 | 8.033 | 15.1601 | 117244.5364 | 7.8516 | 328.5716 | 9.6915 | 4.6201 | 0.16902 | 0.15598 | 3.0574 | 1.6103 | 2.0098 | 13.6538 | 0.18389
77 | 22.652 | 4.1896 | 0.15771 | 0.039801 | 0.022992 | 1.375 | 0.99049 | 0.99315 | 0.90214 | 0.023284 | 0.78861 | 0.53201 | 0.63729 | 0.71057 | 0.75866 | 0.223 | 1815.0118 | 262.326 | 0.93276 | 0.77987 | 0.18271 | 0.15695 | 0.32389 | 0.87941 | 0.2597 | 1.2257 | 2.637 | 1152.0666 | 673.9718 | 473.2374 | 69.0174 | 193.9395 | 472.1923 | 332.8333 | 67.6442 | 248.4821 | 36.3618 | 207.0212 | 161.0583 | 1.7209 | 6.3197 | 6.2346 | 17.0695 | 14.3949 | 2893.5207 | 4082.3134 | 183.2117 | 206.9506 | 0.18281 | 41.6291 | 17443.3484 | 227.327 | 0.12335 | 15.2084 | 0.22694 | 0.94951 | 5.2169 | 0.89836 | 0.05783 | 4.8993 | 0.64794 | 0.88289 | 0.79151 | 0.00038432 | 1.212 | 0.37143 | 3.3248 | 11.0889 | 939.5538 | 620.1674 | 278.3978 | 312.3662 | 215.351 | 239.4298 | 35.1686 | 8.5343 | 570.842 | 217.6675 | 493.6601 | 272.3632 | 191.4526 | 476.7801 | 645.2173 | 269.2332 | 22.1078 | 84.1973 | 154.3046 | 44.7688 | 896.1315 | 0.004776 | 0.029162 | 0.015716 | 0.24478 | 0.0030491 | 11.0001 | 29.8189 | 0.82628 | 1.468 | 0.96731 | 2.9794 | 2.7438 | 118.4701 | 8.8663 | 113.9995 | 147.0518 | 623.6111 | 24.9535 | 20.3436 | 197.1845 | 120.8726 | 47.5875 | 22.2771 | 139.394 | 102.2796 | 20.6911 | 38.1022 | 172.0664 | 93.2163 | 6.1098 | 17.299 | 376.9427 | 58.2403 | 104.1021 | 1.0832 | 26.2694 | 12.1071 | 6.7644 | 7.9066 | 19.0076 | 15.9076 | 28.5421 | 892.7242 | 0.55723 | 0.84119 | 0.1172 | 0.3366 | 0.011675 | 0.061377 | 0.35822 | 0.00091936 | 0.27434 | 268.7905 | 42.1978 | 15.1306 | 945.5636 | 343.0723 | 184.0774 | 415.8089 | 263.0184 | 147.5974 | 213.4864 | 7.938 | 26.9556 | 35.5949 | 125.4851 | 162.2173 | 18.0463 | 130.7622 | 0.89605 | 1.7569 | 1.1125 | 2.2313 | 4.8033 | 2.8877 | 21.2543 | 12.974 | 7.3857 | 5.3369 | 15.3187 | 17.5848 | 824.7068 | 22619.0843 | 0.052206 | 2.5492 | 10.7905 | 162.803 | 87.7234 | 154.552 | 25.2224 | 355.3846 | 66.6948 | 0.21401 | 0.064099 | 182.8453 | 42.7418 | 228.4594 | 463.6839 | 202.6677 | 621.4454 | 9.247 | 8.0166 | 442.2146 | 218.0386 | 1166.0696 | 69.8072 | 69.2404 | 703.9527 | 222.7709 | 7.6617 | 18.1573 | 2.5414 | 3.594 | 420.6131 | 86.0096 | 15.4696 | 108.3016 | 14.0934 | 77.2157 | 43.1543 | 25.1454 | 50.6869 | 0.0019464 | 0.0002529 | 0.0013809 | 0.01398 | 3.1379 | 0.2915 | 25.7754 | 25.6104 | 76.9098 | 0.33284 | 1.0018 | 1988.4316 | 3.228 | 1658.9064 | 1361.4305 | 7841.0192 | 0.12485 | 1.1166 | 3.0464 | 5.1621 | 30.7512 | 288.6157 | 2.8474 | 1.5958 | 0.46022 | 0.5473 | 0.27188 | 1.0371 | 252.4419 | 0.012709 | 1.9882 | 0.011366 | 3.6869 | 4.5821 | 2.9486 | 189.6893 | 0.14064 | 9.0606 | 9.4054 | 15.1717 | 116592.0272 | 8.5973 | 318.6446 | 9.1402 | 4.1249 | 1.3048 | 1.9403 | 2.7585 | 1.507 | 1.7771 | 12.8498 | 0.16885
78 | 24.7052 | 3.2908 | 0.17928 | 0.016647 | 0.0059766 | 1.4057 | 0.99188 | 0.99354 | 0.92755 | 0.094447 | 0.89306 | 0.53727 | 0.75638 | 0.71373 | 0.89048 | 0.19229 | 2028.0919 | 314.7917 | 0.9437 | 0.78371 | 0.17363 | 0.19272 | 0.074741 | 1.6731 | 0.21781 | 2.2383 | 3.2295 | 1310.2274 | 703.6646 | 367.1331 | 70.8772 | 186.7163 | 223.4542 | 540.6767 | 587.0321 | 178.7049 | 52.3112 | 329.9617 | 327.4937 | 1.3773 | 5.7917 | 4.9672 | 12.5482 | 12.7788 | 2700.6206 | 4048.3841 | 149.9865 | 170.6657 | 0.26136 | 49.61 | 10978.3422 | 201.9026 | 0.12765 | 13.3109 | 0.23103 | 0.928 | 5.1675 | 0.56139 | 0.055875 | 3.4018 | 0.76425 | 0.97265 | 0.82503 | 0.00060725 | 1.4442 | 0.25913 | 3.7308 | 21.4715 | 875.4032 | 458.9487 | 273.9329 | 356.5156 | 196.0509 | 241.35 | 33.8992 | 9.9737 | 654.218 | 239.6316 | 447.3127 | 278.6337 | 165.6214 | 388.7447 | 527.4634 | 316.1253 | 29.7836 | 36.2636 | 156.7545 | 75.151 | 964.2168 | 0.0066798 | 0.011694 | 0.018651 | 0.30588 | 0.003734 | 8.2161 | 38.0108 | 3.0706 | 1.0897 | 3.3037 | 3.0299 | 3.3733 | 211.9133 | 17.733 | 67.0955 | 871.8317 | 712.004 | 149.4268 | 137.1527 | 333.7973 | 233.9588 | 9.7251 | 137.371 | 23.9757 | 132.2283 | 148.3875 | 67.1523 | 196.7889 | 64.5246 | 3.1024 | 46.8636 | 170.4056 | 165.9853 | 559.4011 | 2.2397 | 23.6295 | 16.1716 | 9.0762 | 6.5554 | 20.8997 | 14.1063 | 41.2799 | 888.5218 | 0.60883 | 0.7862 | 0.12531 | 0.31038 | 0.022274 | 0.06865 | 0.36928 | 0.015077 | 0.34307 | 252.168 | 44.926 | 9.3358 | 919.3293 | 311.7152 | 204.8286 | 288.8514 | 253.4634 | 138.2303 | 242.1689 | 10.0207 | 30.0535 | 133.8683 | 119.3006 | 67.7516 | 42.5239 | 63.3995 | 4.3199 | 1.5503 | 2.7499 | 2.3882 | 1.658 | 4.4105 | 41.5294 | 12.7737 | 7.528 | 4.7855 | 18.6223 | 16.043 | 815.8097 | 30609.7177 | 0.059106 | 2.008 | 14.1511 | 189.44 | 85.9494 | 157.7883 | 25.8646 | 364.7713 | 84.4919 | 0.22406 | 0.072122 | 189.4567 | 33.8372 | 386.4849 | 474.7773 | 201.0535 | 581.1186 | 12.1749 | 10.9055 | 443.3687 | 244.6062 | 1052.5306 | 38.35 | 83.0021 | 699.6028 | 161.7778 | 8.4054 | 18.4175 | 2.9446 | 7.1262 | 338.8278 | 165.7615 | 31.2122 | 108.6992 | 18.9249 | 79.2875 | 33.1765 | 25.6807 | 74.9654 | 0.029871 | 0.00050504 | 0.0017839 | 0.0033897 | 3.4112 | 0.26728 | 25.1855 | 10.9233 | 83.1749 | 0.3131 | 1.2386 | 1942.5558 | 2.562 | 1595.3951 | 1583.0559 | 8034.0991 | 0.18881 | 1.1155 | 2.9602 | 5.0164 | 31.202 | 290.292 | 3.0075 | 1.5891 | 0.47894 | 0.51231 | 0.25201 | 1.0995 | 371.6531 | 0.014217 | 1.9909 | 0.012097 | 4.9546 | 4.9242 | 2.1876 | 193.4892 | 0.49557 | 10.6941 | 9.6056 | 14.4276 | 110617.8261 | 8.6595 | 345.7802 | 8.0493 | 4.0478 | 0.85977 | 0.76387 | 2.779 | 1.5731 | 1.7263 | 14.8667 | 0.16976
79 | 23.0863 | 4.8253 | 0.18773 | 0.033723 | 0.020387 | 1.3003 | 0.99733 | 0.99449 | 0.66905 | 0.058574 | 0.78329 | 0.55308 | 0.71008 | 0.71256 | 0.88002 | 0.19658 | 1573.91 | 383.2008 | 0.93742 | 0.79615 | 0.1326 | 0.3119 | 0.26811 | 2.4818 | 0.30797 | 1.2881 | 2.1872 | 1193.4253 | 692.8564 | 280.8435 | 197.5812 | 193.0339 | 181.5603 | 328.9321 | 445.3082 | 208.7072 | 66.7805 | 174.9283 | 252.9925 | 2.853 | 5.2345 | 3.1693 | 19.0669 | 17.6882 | 2752.4631 | 4042.025 | 182.0243 | 193.0674 | 0.15514 | 36.6932 | 12667.4354 | 165.2276 | 0.098664 | 11.2266 | 0.28093 | 0.94538 | 5.1207 | 0.64267 | 0.015181 | 3.0386 | 0.77419 | 0.98869 | 0.73655 | 0.00063728 | 1.3431 | 0.34254 | 3.7684 | 15.6524 | 687.8519 | 415.7036 | 274.6817 | 294.0085 | 217.4155 | 407.553 | 44.1528 | 13.0585 | 664.8623 | 194.8254 | 261.0265 | 272.6007 | 198.9037 | 556.6682 | 674.4145 | 246.5098 | 28.2483 | 97.0463 | 88.2007 | 38.7668 | 887.144 | 0.0084078 | 0.019833 | 0.010759 | 0.28902 | 0.012564 | 10.1534 | 22.1554 | 4.0057 | 1.227 | 0.86069 | 3.3946 | 3.2035 | 98.4623 | 26.6549 | 62.3105 | 1053.7157 | 574.8189 | 73.297 | 47.8209 | 298.1274 | 182.6791 | 6.0982 | 42.0999 | 79.2809 | 39.612 | 186.7234 | 76.5138 | 161.2346 | 77.0383 | 5.8083 | 34.4142 | 334.2176 | 36.2015 | 190.9692 | 1.6065 | 31.5534 | 16.7179 | 4.1854 | 4.1072 | 9.1294 | 15.7174 | 38.686 | 883.1719 | 0.66834 | 0.76183 | 0.31802 | 0.34797 | 0.021906 | 0.010595 | 0.53046 | 0.0052858 | 0.38233 | 179.3723 | 38.7659 | 9.5729 | 777.1282 | 307.0572 | 213.2127 | 441.7836 | 264.7179 | 140.9262 | 221.3344 | 9.5458 | 29.4385 | 50.9494 | 77.2442 | 356.5738 | 67.8232 | 55.3548 | 2.8073 | 1.9476 | 3.2033 | 4.469 | 2.6601 | 2.5294 | 37.7081 | 15.6235 | 7.6542 | 6.6023 | 15.9531 | 16.2285 | 809.4933 | 28200.0217 | 0.053432 | 2.2063 | 14.346 | 243.6284 | 88.7371 | 151.7547 | 25.2731 | 513.8042 | 70.8413 | 0.1785 | 0.056693 | 176.2811 | 36.8864 | 359.2893 | 268.5507 | 205.4053 | 689.2344 | 9.3242 | 9.5624 | 480.6975 | 238.7556 | 860.9425 | 79.2016 | 86.145 | 555.2975 | 185.579 | 3.8436 | 30.572 | 3.1681 | 5.1651 | 223.6914 | 114.9971 | 41.5379 | 108.9402 | 12.2452 | 78.7253 | 42.4953 | 25.2305 | 63.8965 | 0.02013 | 0.00057808 | 0.0025988 | 0.0019074 | 3.8887 | 0.29738 | 25.7496 | 24.737 | 77.7074 | 0.32438 | 0.9178 | 1759.4591 | 2.515 | 1666.0655 | 1308.1234 | 8027.5595 | 0.30195 | 1.2011 | 3.1228 | 4.8989 | 31.5172 | 279.8968 | 2.9699 | 1.5664 | 0.45037 | 0.52503 | 0.29078 | 1.1634 | 269.8098 | 0.015902 | 2.0075 | 0.011624 | 3.4013 | 5.9314 | 2.915 | 192.6813 | 0.091455 | 9.968 | 9.0017 | 12.6515 | 106111.8381 | 8.8427 | 352.6881 | 8.4772 | 4.8151 | 0.57404 | 1.7641 | 2.8538 | 1.4924 | 1.6679 | 14.2636 | 0.19722
80 | 25.4266 | 4.2227 | 0.152 | 0.033752 | 0.0061476 | 1.3957 | 0.99905 | 0.99397 | 0.83698 | 0.076443 | 0.82151 | 0.43793 | 0.8075 | 0.74012 | 0.87238 | 0.17885 | 1616.802 | 381.7425 | 0.94755 | 0.80665 | 0.14265 | 0.2454 | 0.27888 | 0.15945 | 0.22037 | 2.3762 | 2.363 | 824.0988 | 751.1608 | 298.7625 | 102.9262 | 195.645 | 511.2515 | 441.0115 | 430.7356 | 172.9469 | 85.732 | 142.7291 | 321.8388 | 4.7478 | 4.4307 | 6.9147 | 10.7984 | 14.2571 | 2735.4003 | 4017.818 | 189.1803 | 200.0386 | 0.31653 | 41.0379 | 10603.4024 | 173.3435 | 0.071476 | 12.6838 | 0.28495 | 0.92365 | 5.3081 | 0.82153 | 0.045353 | 2.4475 | 0.70937 | 0.85372 | 0.80874 | 0.00040826 | 1.2447 | 0.44236 | 3.6458 | 14.9846 | 768.4721 | 593.7795 | 252.6051 | 289.5212 | 186.9396 | 212.749 | 33.1676 | 8.427 | 558.8336 | 245.9195 | 287.4452 | 260.9483 | 271.4603 | 409.6501 | 630.1962 | 333.9386 | 10.2632 | 78.48 | 102.9238 | 81.9885 | 1021.436 | 0.0077866 | 0.027381 | 0.015066 | 0.32538 | 0.0045066 | 10.9105 | 41.9732 | 4.9218 | 1.7737 | 2.155 | 4.4983 | 1.649 | 368.1977 | 38.0838 | 21.5966 | 209.43 | 602.4232 | 146.965 | 61.0472 | 227.2188 | 241.2092 | 40.2303 | 43.5982 | 33.9778 | 84.8635 | 37.0409 | 16.132 | 147.9556 | 99.6518 | 2.6664 | 33.3008 | 499.244 | 173.2605 | 473.6079 | 3.7828 | 28.7254 | 12.0229 | 5.9194 | 8.5809 | 11.718 | 14.6243 | 37.5109 | 886.6632 | 0.53194 | 0.7883 | 0.18107 | 0.14571 | 0.020524 | 0.02866 | 0.27373 | 0.010985 | 0.2932 | 276.2393 | 35.5873 | 13.7691 | 869.6184 | 341.7068 | 182.4455 | 536.5826 | 280.2695 | 148.4834 | 199.7424 | 6.5677 | 19.045 | 21.3247 | 27.6717 | 244.2811 | 99.4076 | 22.9799 | 3.9017 | 1.0368 | 3.5018 | 2.1077 | 0.61459 | 0.82415 | 40.5572 | 10.0817 | 7.3111 | 3.8417 | 19.331 | 13.6501 | 836.2214 | 20121.02 | 0.06239 | 2.0552 | 13.2131 | 253.6819 | 90.4758 | 163.0012 | 25.9644 | 514.6561 | 72.9471 | 0.20848 | 0.055542 | 165.8434 | 42.6236 | 171.0781 | 430.9084 | 239.0231 | 736.2638 | 9.3892 | 11.4235 | 471.9551 | 225.0455 | 1057.1712 | 51.6466 | 68.4313 | 609.1089 | 229.3173 | 5.1732 | 20.6798 | 1.0552 | 7.8328 | 144.0433 | 107.1912 | 18.626 | 109.6389 | 12.8132 | 79.8336 | 31.5459 | 25.3003 | 58.3059 | 0.025357 | 0.00028849 | 0.0048212 | 0.0072946 | 3.5597 | 0.24179 | 25.4859 | 22.2848 | 84.3293 | 0.32595 | 1.0366 | 1596.2648 | 3.0682 | 1633.1816 | 1525.0015 | 7881.2315 | 0.15927 | 1.1632 | 3.1535 | 5.0481 | 32.0829 | 287.5214 | 3.0852 | 1.5521 | 0.46881 | 0.51951 | 0.28513 | 1.1019 | 371.5996 | 0.014606 | 1.9871 | 0.012306 | 5.1411 | 4.601 | 2.8064 | 192.2161 | 0.13348 | 9.731 | 9.3665 | 12.8076 | 111820.0114 | 9.1197 | 339.5792 | 8.2107 | 4.4678 | 0.72334 | 1.7976 | 2.6805 | 1.7287 | 1.7449 | 15.122 | 0.17166
81 | 22.7396 | 4.326 | 0.18662 | 0.025265 | 0.010036 | 1.2007 | 0.9976 | 0.99879 | 0.766 | 0.096403 | 0.92155 | 0.40035 | 0.89272 | 0.7174 | 0.852 | 0.17999 | 2036.9155 | 374.0323 | 0.9549 | 0.83339 | 0.196 | 0.27083 | 0.15141 | 2.0624 | 0.20593 | 2.6263 | 2.7437 | 1248.6797 | 644.9863 | 389.6458 | 63.319 | 217.981 | 484.5212 | 255.1733 | 207.7488 | 156.1491 | 29.9251 | 86.2361 | 320.844 | 1.764 | 4.267 | 5.9705 | 9.8081 | 16.3185 | 2946.4937 | 4065.4283 | 125.4354 | 208.9177 | 0.40636 | 53.2623 | 14329.527 | 233.3956 | 0.086599 | 17.2639 | 0.28256 | 0.92586 | 4.8926 | 0.80298 | 0.044748 | 4.6944 | 0.76046 | 0.95467 | 0.86166 | 0.00022488 | 1.6561 | 0.33119 | 3.6561 | 19.4168 | 779.9168 | 268.7826 | 251.4824 | 314.6695 | 212.6334 | 309.9907 | 41.2974 | 12.5289 | 785.9406 | 227.3828 | 378.5811 | 267.9801 | 215.7159 | 388.1512 | 557.9628 | 234.5042 | 33.106 | 51.4449 | 160.9808 | 60.394 | 1008.6056 | 0.0081979 | 0.028166 | 0.012013 | 0.24969 | 0.027781 | 4.517 | 9.0331 | 4.959 | 1.5274 | 3.5223 | 4.3561 | 1.5544 | 414.0278 | 24.7913 | 31.0669 | 1003.7775 | 1199.9573 | 125.522 | 46.8024 | 54.2087 | 70.0062 | 47.9117 | 113.4018 | 86.0409 | 53.6091 | 97.2884 | 11.8928 | 31.0568 | 35.7359 | 5.9032 | 23.7813 | 76.7954 | 65.9393 | 405.9386 | 3.9133 | 25.5974 | 9.5403 | 5.9918 | 7.6274 | 20.7192 | 16.6173 | 36.7981 | 888.6719 | 0.60404 | 0.76336 | 0.39395 | 0.33947 | 0.014978 | 0.091148 | 0.65536 | 0.001281 | 0.37472 | 352.6228 | 34.6019 | 8.9892 | 734.2898 | 292.9096 | 339.3757 | 317.2106 | 341.7315 | 138.7385 | 205.806 | 10.5384 | 36.0258 | 109.2363 | 63.6863 | 207.5139 | 72.2354 | 95.3699 | 3.8097 | 1.7438 | 1.3401 | 4.4427 | 2.5205 | 2.4975 | 36.9366 | 19.371 | 6.3229 | 7.0485 | 11.8056 | 11.3379 | 819.3562 | 21966.1739 | 0.062493 | 2.1906 | 13.7608 | 234.6399 | 91.54 | 152.0963 | 25.1407 | 492.9591 | 64.6992 | 0.21776 | 0.05648 | 167.2951 | 40.1295 | 231.2829 | 318.3559 | 229.295 | 762.4392 | 8.6426 | 11.1172 | 695.1074 | 251.3448 | 854.4389 | 34.4561 | 74.9953 | 594.9725 | 257.9504 | 6.8733 | 18.8028 | 2.0586 | 5.8767 | 178.036 | 263.3676 | 11.6847 | 109.0024 | 13.0123 | 80.3937 | 33.4831 | 25.7347 | 47.5904 | 0.0058502 | 1.4395e-05 | 0.0048478 | 0.01572 | 3.0745 | 0.29882 | 25.9176 | 22.936 | 84.9467 | 0.29675 | 0.82178 | 1684.2258 | 3.5022 | 1583.3095 | 1338.8967 | 7946.8125 | 0.3102 | 1.2085 | 2.9957 | 5.0056 | 33.4963 | 269.7715 | 2.9988 | 1.6086 | 0.47311 | 0.51495 | 0.26158 | 1.1869 | 303.255 | 0.015822 | 1.947 | 0.011184 | 3.7474 | 4.6466 | 2.9307 | 203.5686 | 0.21817 | 9.0326 | 8.0605 | 15.2467 | 121627.4522 | 8.2034 | 294.2785 | 9.0091 | 4.7411 | 0.97157 | 1.0064 | 2.9728 | 1.7396 | 1.9415 | 13.0247 | 0.19701
82 | 23.13 | 3.6427 | 0.17452 | 0.022045 | 0.027254 | 1.4318 | 0.99808 | 0.99823 | 0.80052 | 0.09856 | 0.77729 | 0.41511 | 0.80293 | 0.70859 | 0.88468 | 0.17232 | 2057.1796 | 411.6375 | 0.94832 | 0.79857 | 0.13535 | 0.16655 | 0.36368 | 2.9994 | 0.29619 | 1.1465 | 3.6722 | 1111.2648 | 820.91 | 453.4078 | 249.3118 | 222.3912 | 366.7576 | 418.6267 | 591.1177 | 236.5101 | 71.9095 | 69.3015 | 264.8591 | 2.1967 | 6.8675 | 7.2094 | 9.375 | 15.5206 | 2906.7242 | 4039.426 | 164.1106 | 184.5074 | 0.37495 | 48.9068 | 13594.4574 | 190.8802 | 0.076391 | 13.2526 | 0.27859 | 0.94682 | 4.7039 | 0.73595 | 0.089272 | 1.2891 | 0.77754 | 0.94053 | 0.76483 | 0.00013451 | 1.2033 | 0.26301 | 3.7866 | 21.5209 | 979.5845 | 410.5011 | 277.5863 | 298.1926 | 173.3101 | 236.4858 | 44.7397 | 14.3558 | 568.1226 | 203.3578 | 425.99 | 291.5635 | 216.7101 | 494.3389 | 460.778 | 252.8925 | 32.2411 | 97.8041 | 183.3791 | 85.8636 | 879.4019 | 0.0017527 | 0.01156 | 0.015652 | 0.2535 | 0.0053716 | 10.3462 | 5.4316 | 2.9421 | 1.197 | 3.9535 | 3.9464 | 3.918 | 554.9914 | 48.9792 | 83.0597 | 783.1633 | 409.3222 | 77.9184 | 38.6082 | 289.4397 | 109.4091 | 12.2592 | 49.8474 | 55.9645 | 119.2963 | 46.2374 | 92.1658 | 131.7283 | 146.7341 | 2.1233 | 34.9942 | 460.8527 | 170.1965 | 213.5782 | 2.8621 | 20.174 | 23.721 | 4.8017 | 5.9724 | 20.1274 | 13.2256 | 39.7293 | 891.9414 | 0.50658 | 0.78098 | 0.39757 | 0.18223 | 0.02935 | 0.082594 | 0.43912 | 0.018863 | 0.26706 | 368.6661 | 33.5803 | 10.2481 | 829.5137 | 356.1733 | 319.8042 | 362.2651 | 267.2033 | 146.4946 | 228.7914 | 10.793 | 24.0926 | 55.1881 | 134.5114 | 99.4639 | 85.1973 | 92.2193 | 1.8382 | 1.239 | 1.4336 | 1.8021 | 2.0391 | 1.5025 | 30.5066 | 13.8355 | 8.226 | 9.5903 | 17.2207 | 15.4109 | 828.8124 | 17619.9725 | 0.075466 | 1.7497 | 14.2094 | 154.9981 | 91.9231 | 144.9761 | 25.559 | 365.6503 | 71.6143 | 0.26114 | 0.065588 | 154.1307 | 35.4422 | 179.4783 | 438.1446 | 281.5585 | 640.9562 | 11.2078 | 12.2909 | 653.7875 | 219.2394 | 1074.6363 | 31.2301 | 59.599 | 538.7571 | 238.5007 | 6.2747 | 12.3127 | 2.5243 | 7.3525 | 393.0738 | 162.0827 | 40.8645 | 108.5331 | 14.826 | 79.3382 | 38.4606 | 25.3361 | 74.0295 | 0.0042841 | 0.00010286 | 0.0041786 | 0.016331 | 3.3679 | 0.23526 | 25.3439 | 26.0428 | 77.1033 | 0.35198 | 0.98842 | 1970.5481 | 2.7593 | 1667.4314 | 1442.7177 | 7971.5812 | 0.35444 | 1.1355 | 2.8748 | 4.866 | 30.2982 | 297.2482 | 2.9876 | 1.5417 | 0.46676 | 0.53429 | 0.28607 | 1.1711 | 269.2952 | 0.013389 | 1.9443 | 0.012752 | 3.2885 | 5.8513 | 2.8566 | 191.5236 | 0.12392 | 10.8401 | 8.2933 | 13.6864 | 113793.3584 | 9.3957 | 322.2344 | 8.6105 | 3.9809 | 0.61519 | 1.6867 | 2.698 | 1.7236 | 1.8486 | 13.4894 | 0.19656
83 | 21.1719 | 4.9864 | 0.1812 | 0.040368 | 0.015075 | 1.1031 | 0.99877 | 0.99254 | 0.86103 | 0.040901 | 0.8312 | 0.51957 | 0.70635 | 0.79226 | 0.81355 | 0.21095 | 1206.4793 | 256.8005 | 0.95463 | 0.79724 | 0.18369 | 0.20497 | 0.16013 | 3.5517 | 0.21075 | 2.4716 | 2.3564 | 877.5409 | 709.755 | 484.0791 | 101.5161 | 183.8486 | 267.7401 | 232.1481 | 274.7888 | 271.3442 | 70.7906 | 273.2712 | 136.8649 | 1.2964 | 7.1847 | 2.6101 | 15.6731 | 15.9276 | 2805.6592 | 4011.5267 | 144.008 | 174.3937 | 0.43041 | 43.6511 | 11048.339 | 234.4188 | 0.055443 | 12.0332 | 0.3014 | 0.91272 | 5.1772 | 0.74526 | 0.011299 | 1.0932 | 0.67818 | 0.90768 | 0.71409 | 0.00043978 | 1.2757 | 0.21532 | 3.8214 | 14.7865 | 860.0818 | 515.4526 | 302.7634 | 305.5445 | 197.7926 | 167.0831 | 42.9263 | 11.2289 | 823.106 | 212.5833 | 478.4069 | 254.1299 | 193.9696 | 549.6266 | 530.5163 | 292.0065 | 31.5723 | 43.151 | 186.8566 | 70.8877 | 1088.5975 | 0.00092686 | 0.016237 | 0.01429 | 0.35695 | 0.020345 | 9.4095 | 9.3786 | 2.5435 | 1.5787 | 4.2358 | 2.909 | 1.0577 | 584.707 | 30.2168 | 153.5658 | 1166.0481 | 1151.7846 | 58.0902 | 42.6555 | 143.0818 | 168.6399 | 39.2391 | 140.2072 | 70.7994 | 101.3015 | 55.4754 | 26.7467 | 155.1699 | 88.3198 | 7.1191 | 26.3661 | 124.3213 | 63.4355 | 111.8282 | 3.3386 | 37.042 | 12.4425 | 6.9046 | 5.9907 | 21.2966 | 16.8363 | 27.7866 | 886.001 | 0.63236 | 0.71948 | 0.36568 | 0.28964 | 0.026045 | 0.044803 | 0.59699 | 0.019776 | 0.32277 | 176.0812 | 36.9032 | 12.7254 | 817.1396 | 358.3948 | 247.8967 | 428.9646 | 293.0124 | 142.6608 | 209.2328 | 4.2254 | 14.5571 | 147.2382 | 35.0977 | 404.0546 | 31.5521 | 81.192 | 4.517 | 1.8018 | 4.1123 | 4.6098 | 0.81046 | 2.4496 | 31.6926 | 15.9376 | 4.775 | 5.9487 | 22.7203 | 18.6091 | 821.62 | 26346.1187 | 0.055388 | 1.9876 | 14.5615 | 223.8464 | 90.4298 | 146.5619 | 26.0038 | 484.7629 | 54.2365 | 0.23986 | 0.049059 | 182.175 | 41.6105 | 312.1553 | 467.8295 | 233.9005 | 653.337 | 12.5299 | 11.8343 | 458.3048 | 219.8824 | 1237.5715 | 71.2325 | 75.862 | 502.4012 | 232.5454 | 9.2645 | 5.769 | 2.5722 | 5.96 | 72.7986 | 139.817 | 26.7989 | 108.4889 | 10.9501 | 80.9957 | 41.6823 | 25.6322 | 57.6797 | 0.013863 | 0.00056869 | 0.00071721 | 0.0014296 | 3.8432 | 0.24682 | 25.2148 | 15.1534 | 86.1055 | 0.34238 | 0.33417 | 1946.4381 | 2.9171 | 1607.98 | 1521.7538 | 8018.3063 | 0.26616 | 1.2031 | 3.118 | 5.1274 | 32.4417 | 292.4111 | 2.9489 | 1.54 | 0.47855 | 0.53727 | 0.29684 | 1.1668 | 308.9368 | 0.013735 | 1.9775 | 0.01244 | 4.9283 | 4.7099 | 3.0027 | 191.7754 | 0.51996 | 10.68 | 8.7351 | 12.7239 | 104792.5257 | 9.2399 | 321.6564 | 9.5413 | 3.9679 | 1.679 | 0.47522 | 2.6742 | 1.4512 | 1.8553 | 13.7009 | 0.16798
84 | 24.197 | 4.7136 | 0.16065 | 0.021725 | 0.01521 | 1.3717 | 0.99486 | 0.99407 | 0.73756 | 0.069979 | 0.8371 | 0.35497 | 0.72546 | 0.75391 | 0.75119 | 0.16192 | 1991.3764 | 354.9045 | 0.94666 | 0.78181 | 0.12909 | 0.17165 | 0.40355 | 1.8083 | 0.2409 | 1.0806 | 3.4115 | 990.7288 | 739.4572 | 277.9516 | 148.4692 | 183.9904 | 241.2584 | 320.0976 | 258.748 | 164.3343 | 13.2648 | 211.7486 | 103.4489 | 2.2737 | 8.2611 | 6.3529 | 8.2355 | 13.9992 | 2916.6799 | 4017.6294 | 170.6995 | 164.0699 | 0.24834 | 46.9275 | 10153.9565 | 248.1249 | 0.10632 | 12.6268 | 0.26529 | 0.90557 | 4.5567 | 0.8623 | 0.084975 | 3.6426 | 0.75014 | 0.86365 | 0.747 | 0.00057168 | 1.7478 | 0.33714 | 3.5651 | 20.8206 | 715.3834 | 647.5687 | 268.2331 | 344.6528 | 194.1579 | 370.704 | 41.0025 | 10.556 | 524.9039 | 209.3416 | 297.52 | 267.3515 | 148.9009 | 299.7571 | 512.8635 | 293.3034 | 21.1747 | 88.0179 | 122.8716 | 39.5992 | 1040.2847 | 0.0095915 | 0.022099 | 0.016673 | 0.32174 | 0.023629 | 8.5659 | 40.052 | 3.9633 | 1.1259 | 3.6933 | 1.1809 | 3.9911 | 285.2437 | 22.6365 | 93.4198 | 1197.186 | 388.544 | 140.1288 | 105.8167 | 295.9553 | 118.4448 | 20.679 | 79.1988 | 125.8951 | 129.3083 | 195.2526 | 53.9879 | 78.8661 | 27.1041 | 1.8025 | 27.6181 | 198.6101 | 92.9377 | 376.9928 | 3.1226 | 25.6793 | 11.4934 | 5.3047 | 9.0946 | 22.5358 | 17.8173 | 26.8471 | 883.9126 | 0.5047 | 0.8873 | 0.33495 | 0.26707 | 0.011888 | 0.07137 | 0.26972 | 0.0015204 | 0.39734 | 357.753 | 39.7341 | 14.3054 | 860.9329 | 324.9905 | 403.5468 | 476.3799 | 278.0423 | 143.128 | 213.1067 | 11.1099 | 13.0732 | 128.0295 | 15.9397 | 305.0214 | 66.8315 | 138.7169 | 4.4693 | 1.4452 | 1.9152 | 2.0141 | 2.2662 | 1.726 | 17.8166 | 10.8904 | 5.3862 | 4.9453 | 17.4123 | 17.4604 | 822.0497 | 19911.7663 | 0.054808 | 1.7249 | 13.1017 | 200.4386 | 89.3047 | 158.3122 | 25.5862 | 430.7065 | 77.2026 | 0.26206 | 0.061161 | 170.9282 | 38.3062 | 330.093 | 433.4129 | 277.808 | 712.9874 | 14.4192 | 15.6658 | 667.6675 | 232.4186 | 992.7028 | 35.8401 | 77.9742 | 520.1077 | 198.057 | 8.55 | 25.0756 | 0.84913 | 5.5894 | 452.1926 | 223.595 | 24.8362 | 111.9059 | 14.9259 | 84.0192 | 40.997 | 25.4909 | 62.125 | 0.020886 | 0.00045435 | 0.0050193 | 0.013772 | 3.4131 | 0.30151 | 25.15 | 21.779 | 80.4085 | 0.26475 | 0.65106 | 1751.6938 | 3.1803 | 1584.9672 | 1552.5474 | 7826.7925 | 0.10512 | 1.2039 | 3.0235 | 4.9917 | 33.859 | 291.0647 | 2.9331 | 1.5621 | 0.47844 | 0.5103 | 0.2829 | 1.0598 | 218.5165 | 0.015768 | 1.9729 | 0.011087 | 5.4822 | 3.6572 | 3.0217 | 202.8741 | 0.39033 | 9.6963 | 9.5022 | 13.0293 | 124363.1803 | 8.4061 | 297.3723 | 9.4661 | 4.0724 | 0.54584 | 0.24202 | 2.6785 | 1.6832 | 1.7355 | 13.8287 | 0.17456
85 | 23.3446 | 4.892 | 0.17766 | 0.028599 | 0.0068259 | 1.1505 | 0.99946 | 0.99456 | 0.86135 | 0.057297 | 0.86946 | 0.65003 | 0.79399 | 0.75558 | 0.89248 | 0.22327 | 1773.4928 | 491.7855 | 0.93385 | 0.81518 | 0.19949 | 0.24961 | 0.22493 | 1.4716 | 0.21155 | 2.7901 | 2.0295 | 1117.2136 | 699.082 | 325.5825 | 115.8314 | 219.6835 | 308.6627 | 105.8726 | 538.5987 | 151.7926 | 51.4511 | 73.9696 | 123.9216 | 2.6293 | 6.8222 | 8.2472 | 13.5686 | 16.1878 | 3002.9862 | 4029.282 | 195.4835 | 177.5169 | 0.26598 | 37.291 | 18723.185 | 235.5872 | 0.035079 | 14.7875 | 0.29963 | 0.94934 | 4.9761 | 0.86962 | 0.0984 | 1.9288 | 0.74567 | 0.95553 | 0.83731 | 0.00097471 | 1.5984 | 0.27377 | 3.6166 | 20.6939 | 984.7248 | 580.7658 | 315.8925 | 316.9608 | 203.24 | 341.4782 | 39.9131 | 9.7039 | 527.1246 | 219.0103 | 417.8564 | 258.0185 | 249.745 | 491.2615 | 521.4304 | 285.8367 | 23.2045 | 58.9177 | 254.6889 | 45.5697 | 1004.9252 | 0.0035551 | 0.019313 | 0.017557 | 0.33142 | 0.0072671 | 5.6022 | 34.5011 | 4.2175 | 1.3668 | 4.4067 | 3.9005 | 4.8868 | 580.6491 | 41.2205 | 89.5936 | 980.8079 | 701.8547 | 52.604 | 129.2296 | 170.7736 | 210.5001 | 44.3765 | 115.9819 | 121.9561 | 143.3165 | 93.0028 | 85.8014 | 159.7415 | 70.6252 | 7.6522 | 43.2168 | 416.3148 | 153.595 | 579.3579 | 0.96958 | 19.4865 | 18.4429 | 4.865 | 5.8358 | 18.3138 | 15.1702 | 40.0065 | 884.2138 | 0.65245 | 0.8985 | 0.29337 | 0.27629 | 0.024648 | 0.030638 | 0.72948 | 0.0064687 | 0.30015 | 280.3582 | 40.0307 | 8.8407 | 683.0454 | 308.2919 | 414.3379 | 563.0391 | 324.6531 | 142.9874 | 238.7263 | 4.7765 | 7.2407 | 130.7527 | 74.8013 | 308.9114 | 10.8457 | 113.8824 | 4.5666 | 1.9726 | 4.5556 | 4.3853 | 1.8126 | 0.92286 | 27.3383 | 16.4851 | 3.6585 | 3.1016 | 12.9969 | 14.3783 | 826.6743 | 16368.0688 | 0.076117 | 2.6805 | 12.332 | 165.3324 | 91.6008 | 158.7384 | 25.691 | 335.5874 | 81.6407 | 0.20282 | 0.063098 | 169.0029 | 42.9603 | 463.9469 | 350.9911 | 217.5649 | 796.1879 | 9.8882 | 11.7414 | 461.921 | 211.1991 | 1196.6883 | 55.9534 | 91.2182 | 521.4199 | 180.2788 | 10.5961 | 26.9923 | 4.9916 | 6.7203 | 85.1592 | 117.8591 | 17.7503 | 109.1067 | 15.7748 | 81.6892 | 40.5248 | 25.8377 | 59.7543 | 0.020473 | 0.00028039 | 0.0040164 | 0.0045806 | 4.2849 | 0.22289 | 25.248 | 11.5955 | 84.1425 | 0.30126 | 0.34334 | 1622.8965 | 2.8208 | 1665.239 | 1320.7065 | 7899.615 | 0.18193 | 1.1493 | 2.8974 | 4.7557 | 31.2695 | 267.1725 | 3.0304 | 1.5854 | 0.486 | 0.54181 | 0.27499 | 0.99203 | 288.1865 | 0.01329 | 1.9653 | 0.012556 | 4.0643 | 4.0063 | 2.5407 | 192.8227 | 0.33223 | 10.7437 | 9.3599 | 14.786 | 117471.9503 | 9.248 | 354.6188 | 8.2014 | 4.2444 | 0.98012 | 1.0555 | 2.5497 | 1.6457 | 1.9799 | 12.6645 | 0.1906
86 | 24.8593 | 4.0199 | 0.16229 | 0.010252 | 0.016629 | 1.3534 | 0.99311 | 0.99833 | 0.66639 | 0.033191 | 0.81593 | 0.52774 | 0.70743 | 0.81749 | 0.8165 | 0.22228 | 1644.3867 | 468.94 | 0.94114 | 0.79025 | 0.19212 | 0.20709 | 0.27691 | 3.0515 | 0.24628 | 1.3416 | 2.3244 | 1057.5981 | 622.0679 | 304.8039 | 99.7175 | 221.8827 | 228.8415 | 355.9747 | 110.635 | 160.802 | 57.9896 | 335.2178 | 271.1692 | 2.3437 | 5.0066 | 7.7074 | 10.1567 | 15.4645 | 2927.27 | 4090.7404 | 169.5798 | 175.8992 | 0.22471 | 53.9078 | 11925.269 | 215.1325 | 0.020891 | 13.5624 | 0.27495 | 0.9277 | 5.4925 | 0.96183 | 0.032482 | 3.0739 | 0.6667 | 0.96402 | 0.76853 | 0.00091998 | 1.5039 | 0.23261 | 3.8129 | 16.0726 | 962.0294 | 544.1904 | 284.9115 | 354.7521 | 190.2125 | 219.0325 | 39.5752 | 8.9615 | 636.1521 | 234.1024 | 288.2163 | 295.1985 | 152.2373 | 413.5901 | 606.8166 | 238.0189 | 21.0453 | 61.4472 | 175.3399 | 61.8338 | 1096.3162 | 0.0065809 | 0.019048 | 0.013255 | 0.32064 | 0.0084462 | 6.4061 | 31.944 | 1.7983 | 1.3229 | 1.7315 | 3.8395 | 0.89911 | 349.8776 | 47.3173 | 63.8338 | 708.7569 | 1042.0398 | 62.9979 | 109.7158 | 166.3518 | 185.4956 | 45.1671 | 37.1593 | 58.8467 | 78.3395 | 185.455 | 98.4608 | 165.1878 | 121.01 | 4.6665 | 47.4426 | 557.082 | 102.2253 | 331.6479 | 2.911 | 24.48 | 17.1663 | 7.4988 | 6.0611 | 21.2137 | 12.875 | 35.404 | 884.8451 | 0.62537 | 0.87987 | 0.34959 | 0.34483 | 0.019526 | 0.099439 | 0.50681 | 0.018617 | 0.31663 | 310.7261 | 43.7963 | 14.5607 | 891.8078 | 288.7862 | 277.1702 | 486.7632 | 309.4876 | 145.209 | 200.6668 | 8.0684 | 30.5069 | 98.8983 | 88.7778 | 320.3708 | 25.2612 | 161.9775 | 0.85286 | 1.3315 | 2.2861 | 1.1487 | 1.3994 | 1.2519 | 29.6642 | 9.443 | 4.2612 | 6.7141 | 13.8854 | 19.0287 | 822.8388 | 24538.6094 | 0.066982 | 2.128 | 11.3313 | 166.7087 | 87.4746 | 156.9007 | 25.4044 | 464.3327 | 55.4328 | 0.19628 | 0.05857 | 167.5595 | 43.7368 | 448.345 | 375.0377 | 266.8643 | 992.8125 | 15.337 | 14.2556 | 520.6728 | 228.9067 | 917.546 | 80.2796 | 76.1126 | 661.2913 | 202.1505 | 3.9477 | 23.6888 | 1.2882 | 8.7497 | 480.6553 | 100.5413 | 36.8616 | 111.5305 | 16.6876 | 84.5523 | 43.0402 | 26.0427 | 67.209 | 0.0085093 | 0.00040329 | 0.00033846 | 0.015511 | 3.6342 | 0.28077 | 25.1768 | 17.7963 | 85.577 | 0.28084 | 0.92878 | 1865.7563 | 2.9777 | 1527.2232 | 1378.7744 | 8029.5559 | 0.10822 | 1.1985 | 2.9331 | 5.0214 | 31.1579 | 284.8613 | 2.9643 | 1.5923 | 0.47436 | 0.5132 | 0.28131 | 1.0666 | 275.6974 | 0.013595 | 1.9786 | 0.011749 | 4.4492 | 4.315 | 2.992 | 204.398 | 0.27553 | 9.4947 | 8.0443 | 12.7638 | 118216.6297 | 8.5678 | 303.9646 | 9.2596 | 4.5237 | 1.7201 | 0.86981 | 2.5965 | 1.538 | 1.905 | 13.9249 | 0.17966
87 | 20.6234 | 3.3512 | 0.13807 | 0.021165 | 0.01464 | 1.1708 | 0.99785 | 0.99731 | 0.71154 | 0.064406 | 0.8412 | 0.63066 | 0.56249 | 0.72143 | 0.8084 | 0.23921 | 2119.6459 | 379.1938 | 0.9365 | 0.76938 | 0.20617 | 0.22358 | 0.43115 | 0.64562 | 0.20612 | 1.4297 | 3.6498 | 781.5781 | 776.4361 | 489.0167 | 161.3145 | 182.9695 | 115.4645 | 399.0139 | 267.3892 | 70.889 | 39.4314 | 271.7028 | 345.088 | 3.3435 | 4.8761 | 8.0436 | 12.223 | 17.2098 | 2825.0306 | 4012.4816 | 209.3889 | 158.3749 | 0.29864 | 44.7808 | 13010.6108 | 168.112 | 0.13032 | 15.306 | 0.24657 | 0.92919 | 5.159 | 0.56571 | 0.083021 | 1.3824 | 0.67662 | 0.95176 | 0.77936 | 0.00066341 | 1.4144 | 0.25059 | 3.7171 | 18.9549 | 776.1027 | 367.3818 | 292.2694 | 334.8156 | 214.0695 | 292.6795 | 36.3218 | 13.3084 | 432.389 | 200.8631 | 404.3654 | 263.5257 | 158.3765 | 316.9348 | 672.2233 | 311.0022 | 18.6709 | 66.3436 | 308.6035 | 68.9338 | 1000.1921 | 0.0033817 | 0.029496 | 0.019723 | 0.25747 | 0.020911 | 4.719 | 23.0624 | 2.5825 | 1.2669 | 2.4836 | 2.2326 | 3.0556 | 193.8803 | 10.1526 | 151.8934 | 544.5956 | 1129.789 | 135.275 | 135.8643 | 280.5116 | 114.5285 | 29.2137 | 17.5114 | 83.9905 | 90.6314 | 42.9203 | 97.2048 | 199.0558 | 113.7402 | 4.5748 | 43.9024 | 91.1924 | 180.9717 | 226.1152 | 3.9515 | 27.2803 | 9.6495 | 6.3474 | 4.4941 | 20.9433 | 16.7274 | 40.6354 | 890.2868 | 0.62896 | 0.78227 | 0.2153 | 0.29997 | 0.025723 | 0.031056 | 0.31492 | 0.019991 | 0.28574 | 282.1593 | 35.1366 | 13.964 | 712.3818 | 342.5509 | 222.668 | 350.0239 | 356.0564 | 148.7918 | 191.8892 | 5.5534 | 16.4617 | 125.1937 | 24.048 | 173.6193 | 90.7996 | 69.5454 | 4.9256 | 1.055 | 0.57828 | 2.6148 | 1.9282 | 4.2718 | 34.9999 | 14.9746 | 8.2924 | 4.7094 | 20.6054 | 12.7003 | 833.6475 | 21061.8775 | 0.076721 | 1.9977 | 11.9965 | 183.7505 | 90.7104 | 161.636 | 25.7454 | 466.3914 | 83.1621 | 0.17302 | 0.050055 | 175.9801 | 34.1423 | 453.2034 | 407.2948 | 287.5776 | 864.949 | 10.5377 | 7.932 | 635.1148 | 223.1703 | 1022.1738 | 52.8774 | 59.3457 | 651.6047 | 188.5865 | 6.5518 | 16.5041 | 4.2694 | 4.6088 | 65.5355 | 290.9792 | 13.8843 | 109.553 | 12.4061 | 78.8467 | 33.6444 | 25.7063 | 53.1906 | 0.030477 | 5.0776e-05 | 0.00099254 | 0.0077549 | 3.9346 | 0.27261 | 25.8634 | 12.9676 | 85.4333 | 0.32366 | 0.41426 | 1709.6971 | 3.3108 | 1657.3402 | 1389.912 | 7939.4933 | 0.29067 | 1.1659 | 3.1473 | 4.9545 | 33.0274 | 266.8387 | 2.9824 | 1.5247 | 0.44748 | 0.51077 | 0.29679 | 1.0631 | 343.236 | 0.015362 | 2.0091 | 0.012989 | 3.5455 | 3.9769 | 3.1 | 205.0064 | 0.14288 | 9.3642 | 8.5323 | 14.5038 | 116846.9327 | 9.2675 | 309.6498 | 8.574 | 4.7231 | 0.81733 | 1.3576 | 3.0621 | 1.6391 | 1.9838 | 14.643 | 0.18019
88 | 22.3543 | 3.411 | 0.17827 | 0.029029 | 0.023507 | 1.1338 | 0.99346 | 0.99978 | 0.93539 | 0.031136 | 0.74599 | 0.65406 | 0.74 | 0.74151 | 0.83216 | 0.187 | 1846.5643 | 436.5093 | 0.94569 | 0.85179 | 0.15883 | 0.15185 | 0.13334 | 0.38426 | 0.26688 | 1.8765 | 2.1243 | 1196.2718 | 636.5651 | 255.1213 | 73.7182 | 189.9835 | 70.4008 | 365.8067 | 568.0479 | 287.5457 | 22.3132 | 108.3702 | 250.1198 | 2.5565 | 3.8589 | 5.7531 | 9.8203 | 15.7319 | 2954.8772 | 4087.0793 | 174.3588 | 206.5472 | 0.36311 | 41.8057 | 14280.6991 | 257.6172 | 0.048585 | 15.1011 | 0.31158 | 0.94268 | 5.4849 | 0.53902 | 0.029407 | 4.8499 | 0.75271 | 0.94208 | 0.87082 | 0.00077116 | 1.6419 | 0.29422 | 3.2954 | 13.1212 | 832.8392 | 599.5892 | 295.4937 | 300.2058 | 197.4792 | 364.2689 | 40.435 | 10.3504 | 454.6132 | 190.3505 | 358.1233 | 270.1974 | 235.4915 | 452.4491 | 503.4845 | 325.1902 | 35.3885 | 38.6743 | 140.483 | 71.3694 | 1023.2845 | 0.0098877 | 0.021561 | 0.012334 | 0.32476 | 0.027572 | 9.7382 | 23.5066 | 2.2656 | 1.7315 | 4.6998 | 2.7052 | 2.4836 | 482.6916 | 20.975 | 183.3436 | 124.3685 | 492.9108 | 110.4516 | 122.3303 | 266.0899 | 83.7434 | 17.1665 | 108.7242 | 113.6526 | 54.5204 | 120.046 | 64.2184 | 150.0869 | 82.7701 | 5.9961 | 44.3037 | 264.2445 | 35.2457 | 198.249 | 4.3693 | 41.6306 | 10.2334 | 6.6024 | 6.4268 | 17.5957 | 11.7362 | 35.9428 | 895.0097 | 0.67667 | 0.86807 | 0.13829 | 0.16133 | 0.015544 | 0.045144 | 0.70097 | 0.0018215 | 0.2705 | 335.8632 | 35.8455 | 8.5975 | 737.0868 | 312.3871 | 340.2485 | 363.0328 | 267.53 | 139.3317 | 235.7251 | 9.9668 | 34.9255 | 149.5906 | 29.2144 | 145.8609 | 38.4924 | 33.8156 | 1.2411 | 1.2287 | 2.226 | 3.8782 | 4.7329 | 3.4261 | 28.9893 | 10.5649 | 7.4153 | 8.9228 | 16.8245 | 13.55 | 817.7358 | 22457.5046 | 0.069505 | 1.892 | 14.2559 | 268.8895 | 88.9822 | 153.9615 | 25.4249 | 324.3361 | 73.3891 | 0.21701 | 0.054482 | 160.6143 | 43.2468 | 217.7046 | 279.4452 | 298.2664 | 648.5986 | 10.8356 | 14.4191 | 560.594 | 209.434 | 1005.6403 | 58.2138 | 67.5167 | 572.3693 | 234.6429 | 7.3807 | 7.8289 | 4.4068 | 9.47 | 288.4537 | 50.6644 | 25.6798 | 110.6121 | 14.0165 | 85.977 | 38.2365 | 25.3304 | 64.3254 | 0.03161 | 0.0005848 | 0.00074995 | 0.019499 | 3.2632 | 0.31498 | 25.9794 | 27.8405 | 82.8673 | 0.33206 | 0.35884 | 1613.5318 | 2.6253 | 1627.6645 | 1375.9616 | 8048.0789 | 0.22448 | 1.1827 | 3.0213 | 5.0627 | 29.7978 | 272.6936 | 3.0014 | 1.639 | 0.47126 | 0.52731 | 0.28115 | 1.0299 | 226.3705 | 0.016331 | 1.9522 | 0.011111 | 5.1059 | 5.577 | 2.4321 | 203.0689 | 0.33894 | 9.3941 | 9.1384 | 14.6342 | 113365.2218 | 8.9569 | 327.9402 | 9.1865 | 4.2323 | 0.67377 | 1.4331 | 2.8467 | 1.4953 | 1.7847 | 15.0671 | 0.18157
89 | 21.6689 | 3.8528 | 0.13122 | 0.019136 | 0.022609 | 1.4629 | 0.99536 | 0.99643 | 0.69275 | 0.031871 | 0.8487 | 0.61262 | 0.64889 | 0.86921 | 0.82841 | 0.23501 | 2304.298 | 500.8533 | 0.95022 | 0.79199 | 0.19456 | 0.29191 | 0.0997 | 2.3614 | 0.24011 | 1.9292 | 2.6876 | 1131.6389 | 695.0647 | 435.8476 | 60.0639 | 202.5334 | 167.2495 | 407.337 | 523.607 | 98.8163 | 56.456 | 323.9484 | 258.7483 | 1.0197 | 3.7945 | 7.2928 | 13.7182 | 14.6395 | 2745.473 | 4071.5353 | 208.1769 | 186.84 | 0.42207 | 42.4871 | 15570.327 | 218.8719 | 0.033336 | 13.1237 | 0.2874 | 0.90746 | 5.259 | 0.98338 | 0.031074 | 2.5733 | 0.75079 | 0.92079 | 0.82563 | 0.00041333 | 1.4466 | 0.15582 | 3.6112 | 15.3557 | 711.7315 | 596.5074 | 289.5861 | 342.7257 | 211.917 | 223.547 | 42.7322 | 11.8036 | 767.3427 | 191.445 | 390.8808 | 263.2222 | 234.3029 | 460.9372 | 421.2121 | 386.294 | 14.6543 | 29.0739 | 74.6536 | 72.67 | 846.6038 | 0.0085927 | 0.027973 | 0.019846 | 0.30858 | 0.011113 | 10.7054 | 26.9903 | 4.8259 | 1.6657 | 2.8616 | 1.7654 | 3.174 | 345.3199 | 35.4267 | 24.0323 | 633.2625 | 1003.6917 | 23.2116 | 101.1676 | 68.6194 | 148.0311 | 35.9803 | 78.2076 | 26.0217 | 20.772 | 190.9813 | 22.1526 | 95.8511 | 86.8672 | 6.3927 | 30.7146 | 362.9767 | 189.6124 | 496.7251 | 1.9887 | 31.4173 | 11.8528 | 5.7319 | 4.2209 | 17.9851 | 13.7869 | 31.9755 | 885.6777 | 0.69266 | 0.82013 | 0.3698 | 0.14954 | 0.030339 | 0.032299 | 0.56369 | 0.016257 | 0.31382 | 296.9606 | 43.0047 | 11.4529 | 687.2337 | 303.9368 | 195.8849 | 482.8897 | 346.8613 | 145.8435 | 228.7339 | 4.8762 | 15.5856 | 28.2895 | 83.3856 | 397.5466 | 36.0838 | 61.4581 | 4.0136 | 1.2562 | 3.1491 | 3.8039 | 2.4703 | 1.6859 | 43.1515 | 13.7268 | 4.3119 | 6.5585 | 12.4505 | 18.7956 | 814.0905 | 29940.5532 | 0.071039 | 2.1408 | 13.9618 | 236.2319 | 84.9137 | 161.4684 | 25.1849 | 412.7305 | 67.1703 | 0.24479 | 0.051002 | 181.8441 | 34.8396 | 206.5753 | 472.1633 | 242.3562 | 981.4468 | 12.7309 | 10.2207 | 435.616 | 223.4665 | 1042.6437 | 83.26 | 64.6699 | 682.1318 | 250.0217 | 6.9664 | 27.8627 | 1.1035 | 7.5045 | 263.9751 | 51.7749 | 7.8236 | 109.1545 | 17.35 | 82.4402 | 32.6884 | 25.6028 | 54.5393 | 0.0022757 | 0.00022739 | 0.0010454 | 0.011877 | 2.9821 | 0.27608 | 25.3909 | 26.7492 | 77.4522 | 0.29251 | 0.46563 | 1644.2472 | 3.3749 | 1545.391 | 1415.4356 | 7965.8329 | 0.10158 | 1.124 | 3.078 | 4.9985 | 30.6876 | 286.0513 | 2.9937 | 1.5497 | 0.46855 | 0.51736 | 0.28788 | 1.1079 | 282.377 | 0.014828 | 1.9315 | 0.011078 | 4.1498 | 4.1284 | 2.2742 | 206.4642 | 0.31454 | 10.1252 | 8.6047 | 14.319 | 122313.7465 | 8.8841 | 336.2782 | 8.2854 | 4.1743 | 1.9873 | 0.34256 | 2.9534 | 1.6578 | 1.9098 | 13.298 | 0.19119
90 | 21.8268 | 4.6545 | 0.13497 | 0.026306 | 0.021354 | 1.3838 | 0.99529 | 0.9986 | 0.70427 | 0.067798 | 0.87304 | 0.63759 | 0.78698 | 0.74552 | 0.88097 | 0.18907 | 1170.8777 | 494.5881 | 0.93776 | 0.78251 | 0.15344 | 0.15207 | 0.13721 | 2.8403 | 0.27003 | 1.1032 | 2.2694 | 859.6934 | 798.8971 | 286.1749 | 200.4351 | 216.8399 | 273.7646 | 179.0796 | 340.0026 | 120.5231 | 33.4908 | 298.6625 | 298.4915 | 0.5311 | 8.7215 | 6.1338 | 17.2609 | 13.0087 | 2709.2026 | 4045.7443 | 160.7263 | 172.0293 | 0.21204 | 44.9132 | 19083.2585 | 239.9435 | 0.079149 | 16.9852 | 0.22788 | 0.90308 | 4.7595 | 0.89015 | 0.075295 | 2.4361 | 0.66915 | 0.98265 | 0.82057 | 0.0003632 | 1.4752 | 0.28118 | 3.1611 | 16.4326 | 883.0696 | 448.8932 | 272.5274 | 307.2257 | 178.4217 | 465.4031 | 33.4621 | 15.3078 | 694.082 | 213.5011 | 294.5223 | 298.5003 | 263.1606 | 310.4516 | 553.3178 | 338.9316 | 32.521 | 71.1544 | 129.7894 | 66.8456 | 1110.9777 | 0.0025383 | 0.026124 | 0.014806 | 0.39046 | 0.0050888 | 4.3692 | 13.3678 | 2.2111 | 1.0285 | 1.0869 | 4.7681 | 1.3759 | 361.7237 | 47.8529 | 98.8482 | 602.0247 | 249.5633 | 50.3173 | 101.5607 | 318.4033 | 277.7432 | 30.2518 | 103.5178 | 41.8686 | 37.6766 | 89.7315 | 73.6555 | 162.4199 | 127.9253 | 1.5003 | 12.3054 | 183.1158 | 115.0671 | 318.8641 | 1.1775 | 29.7136 | 10.8868 | 8.3215 | 5.0313 | 9.3239 | 16.497 | 34.1385 | 883.5538 | 0.61736 | 0.70372 | 0.13324 | 0.30917 | 0.011361 | 0.014985 | 0.28707 | 0.015676 | 0.29101 | 367.458 | 38.91 | 8.3977 | 914.731 | 291.9031 | 417.3571 | 513.6494 | 279.5242 | 134.6941 | 219.7635 | 9.099 | 25.5099 | 43.6938 | 105.3968 | 346.0174 | 30.4097 | 101.7473 | 0.70363 | 1.6396 | 1.0178 | 4.5837 | 0.5714 | 1.1458 | 21.9077 | 14.5775 | 6.6935 | 5.0295 | 16.2087 | 19.01 | 813.9521 | 19072.1442 | 0.080386 | 2.6301 | 13.5014 | 174.2021 | 86.0994 | 159.694 | 25.6934 | 451.989 | 63.9533 | 0.21346 | 0.061003 | 149.6961 | 38.2379 | 195.1649 | 335.5856 | 225.7041 | 756.9755 | 8.1674 | 10.5418 | 633.9608 | 235.5475 | 897.1322 | 32.9237 | 71.1005 | 600.4079 | 196.0754 | 7.8309 | 26.2356 | 1.9174 | 4.4624 | 283.6301 | 196.0598 | 9.635 | 111.7532 | 15.6746 | 79.4853 | 37.7077 | 25.5048 | 52.9669 | 0.018841 | 0.00023906 | 0.0011806 | 0.018814 | 3.726 | 0.31101 | 25.833 | 6.8959 | 83.9848 | 0.32071 | 0.86354 | 1728.5271 | 3.1119 | 1551.4989 | 1539.4194 | 7915.9952 | 0.23025 | 1.146 | 2.979 | 4.9038 | 33.5487 | 275.8776 | 2.9583 | 1.5564 | 0.46489 | 0.53137 | 0.28686 | 1.1488 | 327.5126 | 0.013162 | 1.9836 | 0.012561 | 3.1572 | 5.3422 | 2.9796 | 195.9564 | 0.064232 | 9.7354 | 9.5776 | 13.7678 | 112355.411 | 7.7512 | 351.3654 | 8.9475 | 4.5828 | 1.2137 | 1.6423 | 2.6085 | 1.5921 | 2.0176 | 14.2414 | 0.18738
91 | 25.4381 | 4.0523 | 0.17205 | 0.024625 | 0.026215 | 1.1642 | 0.99173 | 0.99267 | 0.74641 | 0.054717 | 0.86279 | 0.5605 | 0.64067 | 0.76914 | 0.75278 | 0.22978 | 1973.6833 | 482.018 | 0.94382 | 0.77494 | 0.18795 | 0.28894 | 0.26378 | 2.0284 | 0.27371 | 1.5104 | 2.8219 | 933.2701 | 756.5387 | 326.6355 | 119.3332 | 227.9818 | 250.316 | 90.1815 | 518.9099 | 74.2839 | 82.7965 | 287.1818 | 164.0816 | 3.0516 | 7.8164 | 7.3133 | 11.8261 | 12.8666 | 2771.8559 | 4015.5694 | 150.5319 | 183.1376 | 0.32775 | 38.2527 | 18552.9671 | 237.5291 | 0.025404 | 10.6915 | 0.31533 | 0.91024 | 5.2425 | 0.5729 | 0.066366 | 1.1687 | 0.73739 | 0.97062 | 0.75741 | 0.00061781 | 1.3058 | 0.2723 | 3.2456 | 12.1491 | 821.6921 | 453.1437 | 253.5534 | 291.5775 | 216.8336 | 304.9807 | 35.0318 | 13.9558 | 583.1757 | 238.212 | 464.4315 | 285.0756 | 237.6482 | 442.4166 | 565.6605 | 300.8363 | 20.0776 | 40.968 | 64.7934 | 44.1322 | 905.1936 | 0.006982 | 0.014937 | 0.011608 | 0.30927 | 0.017983 | 9.8099 | 22.5011 | 1.3303 | 1.3442 | 4.9063 | 4.2657 | 2.54 | 301.3775 | 35.7436 | 194.805 | 777.0109 | 421.9527 | 49.4357 | 26.9912 | 114.4156 | 48.2955 | 22.2525 | 131.3806 | 123.0062 | 127.3727 | 141.5944 | 59.1233 | 62.0797 | 68.8887 | 1.1271 | 18.0798 | 595.1766 | 25.4705 | 297.4901 | 3.2917 | 32.435 | 9.3823 | 6.1725 | 4.946 | 13.4215 | 19.6312 | 32.2182 | 885.7382 | 0.66183 | 0.73546 | 0.33823 | 0.34988 | 0.024938 | 0.017222 | 0.64027 | 0.00043291 | 0.31463 | 448.1213 | 41.9053 | 13.8499 | 832.5564 | 327.6689 | 405.4442 | 578.7004 | 301.0584 | 140.7106 | 237.5153 | 6.7578 | 35.3408 | 75.8862 | 68.6415 | 339.4897 | 73.6425 | 198.7515 | 1.285 | 1.1037 | 4.636 | 1.8218 | 1.244 | 2.0595 | 22.5019 | 11.3304 | 4.8076 | 5.354 | 20.2935 | 17.1588 | 833.5586 | 18119.4685 | 0.058767 | 1.7808 | 11.4108 | 256.3545 | 84.4505 | 148.5901 | 25.7898 | 352.5332 | 55.8534 | 0.21205 | 0.053827 | 183.7492 | 41.0105 | 383.4102 | 441.5456 | 246.5323 | 915.3329 | 10.0092 | 14.7506 | 611.5445 | 244.1794 | 1180.4026 | 51.2871 | 63.1406 | 431.2972 | 260.0725 | 8.9166 | 21.172 | 0.90446 | 4.3976 | 512.8761 | 95.1276 | 15.9801 | 112.6724 | 17.2906 | 80.9377 | 33.9526 | 25.8897 | 73.7073 | 0.0063295 | 0.00055254 | 0.0045794 | 0.011742 | 2.9028 | 0.30269 | 25.2996 | 22.3708 | 80.1015 | 0.29922 | 1.0792 | 1535.0337 | 3.438 | 1573.8425 | 1489.0785 | 7962.2384 | 0.23834 | 1.1363 | 2.9933 | 5.1067 | 29.6813 | 265.0121 | 2.99 | 1.5719 | 0.48367 | 0.5402 | 0.27321 | 1.1397 | 256.1491 | 0.016079 | 2.0048 | 0.01125 | 5.2983 | 4.062 | 2.5732 | 198.7763 | 0.46312 | 10.5812 | 8.7548 | 13.472 | 121511.4578 | 8.1261 | 313.8193 | 8.7943 | 4.7045 | 0.42576 | 1.54 | 2.5402 | 1.4609 | 1.7987 | 12.8697 | 0.15911
92 | 25.7665 | 3.8318 | 0.16363 | 0.016089 | 0.0079174 | 1.2927 | 0.99592 | 0.99593 | 0.67311 | 0.086056 | 0.78241 | 0.42053 | 0.83794 | 0.73849 | 0.81022 | 0.17571 | 1982.9229 | 308.3531 | 0.9499 | 0.8314 | 0.13913 | 0.19162 | 0.45389 | 3.4295 | 0.19677 | 2.859 | 3.7941 | 1275.6806 | 743.4353 | 396.6363 | 131.2221 | 205.8014 | 254.0087 | 392.3691 | 261.6883 | 264.4838 | 92.8893 | 336.0473 | 120.5317 | 2.5077 | 5.2951 | 8.6053 | 8.5429 | 14.1485 | 3028.4912 | 4024.4899 | 167.4879 | 166.3281 | 0.37097 | 49.9016 | 16673.4489 | 229.0176 | 0.075608 | 15.7163 | 0.2903 | 0.91173 | 4.8639 | 0.65262 | 0.022007 | 2.8767 | 0.7397 | 0.86877 | 0.78352 | 0.00099288 | 1.3167 | 0.39515 | 3.4657 | 12.6407 | 701.1566 | 569.1613 | 256.9666 | 315.008 | 189.0332 | 188.2169 | 33.0213 | 14.8063 | 726.6607 | 202.2263 | 363.1798 | 275.9832 | 208.8073 | 525.5249 | 482.405 | 331.3336 | 16.8272 | 27.2888 | 225.5248 | 80.6953 | 875.768 | 0.003831 | 0.028435 | 0.012491 | 0.26063 | 0.012178 | 6.374 | 12.4075 | 2.4443 | 1.3326 | 4.4865 | 3.7371 | 1.1218 | 153.9818 | 13.0847 | 110.0998 | 793.8968 | 259.7884 | 121.9236 | 91.8785 | 130.806 | 86.9692 | 19.3419 | 55.8881 | 77.4023 | 33.5307 | 63.9466 | 60.1021 | 50.3521 | 53.0892 | 7.2808 | 42.6699 | 344.4003 | 76.7421 | 449.0744 | 1.3311 | 39.0864 | 14.728 | 9.5697 | 6.1186 | 14.7533 | 13.8527 | 27.9724 | 888.7601 | 0.64256 | 0.79657 | 0.17309 | 0.22111 | 0.033176 | 0.017438 | 0.3184 | 0.007387 | 0.26858 | 385.6338 | 32.2785 | 14.8962 | 909.4637 | 287.2882 | 309.3079 | 529.8742 | 297.7762 | 136.017 | 198.7278 | 5.3806 | 23.1321 | 84.676 | 72.8685 | 129.0468 | 62.7572 | 107.863 | 4.9095 | 1.1166 | 1.3865 | 0.52029 | 0.85595 | 3.3941 | 29.8703 | 18.0745 | 6.1763 | 3.6829 | 9.3465 | 14.8437 | 824.0813 | 30488.553 | 0.065548 | 2.5329 | 11.5737 | 224.4902 | 91.4027 | 146.7365 | 25.4913 | 371.7698 | 51.9379 | 0.18183 | 0.054162 | 185.0641 | 43.8843 | 185.5409 | 361.9342 | 284.9288 | 838.5927 | 13.8944 | 14.3828 | 479.8936 | 201.0035 | 947.2633 | 70.4299 | 66.6534 | 654.4905 | 181.593 | 10.6498 | 38.192 | 0.74022 | 6.3501 | 482.8175 | 90.3943 | 30.8812 | 107.4646 | 9.4556 | 81.3793 | 36.0082 | 25.9626 | 59.2668 | 0.0041485 | 0.00048444 | 0.00196 | 0.018584 | 2.875 | 0.25608 | 25.3381 | 10.6748 | 80.3245 | 0.34388 | 0.89745 | 1770.7876 | 3.0348 | 1673.1697 | 1317.5999 | 7953.7807 | 0.14491 | 1.2187 | 2.9349 | 5.0806 | 29.8683 | 266.2609 | 2.926 | 1.5366 | 0.47606 | 0.53677 | 0.26642 | 1.1444 | 299.2751 | 0.014287 | 1.9735 | 0.011889 | 3.198 | 5.2102 | 3.1411 | 201.4624 | 0.26274 | 10.2742 | 9.5644 | 15.0026 | 109259.4321 | 8.1651 | 308.047 | 9.4057 | 4.6106 | 0.86599 | 0.051331 | 2.9431 | 1.5127 | 2.0108 | 13.9008 | 0.18463
93 | 22.5602 | 4.4121 | 0.16472 | 0.020799 | 0.0063437 | 1.4177 | 0.99294 | 0.99667 | 0.85392 | 0.028581 | 0.82085 | 0.69699 | 0.78121 | 0.73146 | 0.8757 | 0.19393 | 1050.5606 | 224.9927 | 0.93504 | 0.81009 | 0.13509 | 0.16111 | 0.29623 | 2.7026 | 0.25433 | 2.0114 | 2.606 | 1001.4437 | 626.2027 | 300.9002 | 216.3815 | 200.9628 | 206.0924 | 528.6433 | 290.6692 | 37.4206 | 81.5096 | 198.6979 | 330.2367 | 4.9805 | 6.6667 | 7.5886 | 17.8132 | 18.6453 | 3036.6011 | 4082.7591 | 127.2003 | 187.9368 | 0.42328 | 44.087 | 15056.8336 | 192.2926 | 0.12812 | 9.5652 | 0.30957 | 0.92203 | 5.087 | 0.60462 | 0.087702 | 3.5591 | 0.7677 | 0.90718 | 0.82871 | 0.00072334 | 1.2854 | 0.41294 | 3.6291 | 20.1717 | 696.1746 | 256.4699 | 300.2491 | 318.1391 | 182.1817 | 298.649 | 33.1913 | 14.9393 | 705.2805 | 192.1879 | 434.4243 | 270.9892 | 189.7762 | 364.0561 | 485.7024 | 306.0272 | 25.0973 | 32.1676 | 208.7513 | 84.9964 | 1064.99 | 0.00044419 | 0.014282 | 0.011099 | 0.34526 | 0.029278 | 8.0671 | 30.1201 | 2.9917 | 1.2401 | 4.1006 | 3.3019 | 0.91899 | 289.4031 | 42.5944 | 175.0048 | 540.5902 | 1165.9338 | 100.6507 | 73.2881 | 340.9171 | 218.2475 | 21.306 | 59.5221 | 76.9644 | 111.7744 | 118.3739 | 65.1768 | 186.856 | 133.0021 | 5.3704 | 22.8692 | 471.1731 | 196.516 | 338.0433 | 2.4833 | 28.9208 | 9.0068 | 5.8567 | 5.311 | 22.5555 | 9.8026 | 38.8139 | 887.08 | 0.65638 | 0.82643 | 0.3145 | 0.18823 | 0.017804 | 0.049599 | 0.39419 | 0.0070875 | 0.28921 | 208.0267 | 34.283 | 15.5786 | 791.7306 | 334.6817 | 357.6455 | 314.2643 | 274.898 | 149.3736 | 226.3296 | 9.3995 | 25.3157 | 86.6685 | 70.3878 | 380.2369 | 28.6654 | 29.2792 | 2.1696 | 1.5136 | 1.5731 | 2.4208 | 1.6159 | 1.1172 | 38.9382 | 11.7361 | 7.245 | 4.6785 | 19.3801 | 16.0848 | 823.5828 | 16075.3542 | 0.049116 | 1.933 | 11.3571 | 218.8362 | 86.2123 | 151.0058 | 25.3268 | 472.6128 | 78.1255 | 0.16563 | 0.07172 | 170.0747 | 35.5149 | 275.9527 | 291.3981 | 200.3877 | 668.2789 | 14.8941 | 13.5576 | 620.3225 | 210.9356 | 959.5186 | 48.2723 | 69.7415 | 626.4946 | 208.3313 | 7.3169 | 22.1525 | 2.7256 | 4.5636 | 300.0666 | 245.1093 | 34.7112 | 108.8214 | 14.55 | 76.8196 | 41.2506 | 25.7988 | 59.1659 | 0.025817 | 0.00015572 | 0.0036869 | 0.00083871 | 3.8755 | 0.24038 | 25.5246 | 13.5982 | 78.3164 | 0.31038 | 0.85476 | 1769.8299 | 2.8919 | 1628.9289 | 1528.9353 | 7989.3867 | 0.2739 | 1.2073 | 2.8943 | 5.2128 | 28.5118 | 289.9629 | 2.9736 | 1.6237 | 0.48905 | 0.53249 | 0.30162 | 1.0216 | 358.9495 | 0.015132 | 1.9592 | 0.012028 | 5.1178 | 4.0965 | 3.1286 | 197.7756 | 0.51414 | 10.4096 | 9.3404 | 13.0688 | 115417.0657 | 8.4305 | 347.5316 | 9.6566 | 4.5562 | 0.58321 | 1.0328 | 3.0035 | 1.5312 | 1.7665 | 12.7661 | 0.1685
94 | 21.9565 | 3.2671 | 0.15443 | 0.030956 | 0.0074841 | 1.3881 | 0.99206 | 0.99481 | 0.78579 | 0.03715 | 0.77918 | 0.46023 | 0.87924 | 0.77584 | 0.84184 | 0.20067 | 1852.9281 | 439.3743 | 0.94151 | 0.85813 | 0.20138 | 0.19756 | 0.42327 | 1.1832 | 0.24694 | 2.5993 | 3.7361 | 1235.0832 | 793.7133 | 296.8618 | 162.561 | 224.8309 | 356.3256 | 94.8908 | 118.5458 | 69.6101 | 87.988 | 145.6747 | 223.9045 | 0.63075 | 7.3422 | 5.6894 | 16.7138 | 14.6589 | 2705.1533 | 4058.2855 | 179.4407 | 171.4629 | 0.29096 | 39.5478 | 11803.8131 | 262.4196 | 0.038405 | 11.7784 | 0.26953 | 0.90662 | 4.5977 | 0.666 | 0.08274 | 1.1414 | 0.74615 | 0.95356 | 0.8115 | 0.00039031 | 1.2377 | 0.38585 | 3.1783 | 16.7381 | 888.8052 | 536.8424 | 316.9664 | 287.0976 | 185.2005 | 233.0482 | 43.5979 | 8.7741 | 613.787 | 211.9824 | 339.6149 | 251.6301 | 213.804 | 289.2928 | 594.2449 | 272.4131 | 35.7382 | 69.5553 | 53.0516 | 66.1682 | 977.9038 | 0.0050637 | 0.013744 | 0.014418 | 0.35886 | 0.011915 | 9.011 | 18.1288 | 1.2135 | 1.5674 | 4.4491 | 0.63828 | 3.1126 | 566.2821 | 36.194 | 132.5499 | 175.8762 | 130.7221 | 38.467 | 57.0713 | 268.7386 | 263.7114 | 35.5787 | 18.6542 | 36.6414 | 45.5238 | 104.8575 | 99.1695 | 63.6535 | 60.9761 | 2.8001 | 33.8764 | 319.6113 | 134.1385 | 154.1264 | 2.809 | 32.5269 | 13.2959 | 7.2762 | 4.3367 | 21.5807 | 12.5689 | 37.3081 | 892.8816 | 0.6977 | 0.74963 | 0.28894 | 0.14237 | 0.032659 | 0.013876 | 0.62571 | 0.012445 | 0.32614 | 446.509 | 39.3225 | 7.9508 | 977.5649 | 320.566 | 265.757 | 553.0075 | 286.7622 | 137.25 | 233.2532 | 6.2272 | 28.1254 | 60.8736 | 31.2397 | 225.3612 | 37.4081 | 180.4159 | 1.7914 | 1.6926 | 3.1714 | 1.1985 | 3.9567 | 4.8144 | 29.3021 | 14.6456 | 4.165 | 4.4589 | 14.8163 | 11.0291 | 829.1181 | 27692.8041 | 0.067445 | 1.7857 | 13.6859 | 270.1323 | 86.8026 | 149.958 | 25.8966 | 434.496 | 71.3648 | 0.23129 | 0.063729 | 175.1246 | 35.0825 | 326.7689 | 259.1799 | 270.3655 | 731.1145 | 12.9409 | 12.8975 | 488.5662 | 224.1102 | 801.9143 | 29.086 | 62.2779 | 603.6318 | 263.1814 | 6.0477 | 24.2461 | 1.1669 | 4.3685 | 429.2167 | 242.9011 | 15.0002 | 108.5573 | 20.0738 | 78.321 | 37.9962 | 25.2643 | 48.1583 | 0.024972 | 0.000243 | 0.0039011 | 0.012134 | 3.9115 | 0.3036 | 25.7022 | 9.8305 | 81.8629 | 0.34831 | 0.83298 | 1541.0635 | 3.2619 | 1554.2345 | 1304.6493 | 8012.4136 | 0.19279 | 1.1125 | 2.912 | 4.9794 | 30.7811 | 265.5078 | 2.9407 | 1.6095 | 0.46917 | 0.52149 | 0.28573 | 0.98546 | 301.2677 | 0.01652 | 2.0098 | 0.011647 | 3.5641 | 3.9036 | 2.5498 | 190.2605 | 0.38051 | 8.9789 | 9.1741 | 13.2302 | 106542.5663 | 8.3003 | 331.8908 | 9.4348 | 4.4796 | 1.8757 | 1.4495 | 2.9288 | 1.7575 | 1.8363 | 12.6183 | 0.17213
95 | 20.2383 | 4.8155 | 0.1389 | 0.037988 | 0.029076 | 1.4934 | 0.99309 | 0.99893 | 0.95953 | 0.025638 | 0.79376 | 0.68462 | 0.75798 | 0.80098 | 0.83891 | 0.18379 | 1295.3937 | 179.3144 | 0.95279 | 0.82392 | 0.19502 | 0.33864 | 0.28936 | 1.4519 | 0.28654 | 2.355 | 2.1003 | 958.8068 | 669.1658 | 386.2072 | 87.4465 | 198.7202 | 339.7941 | 468.3838 | 332.1004 | 57.0397 | 24.5989 | 250.2136 | 66.3381 | 1.5195 | 4.4914 | 3.3668 | 16.1152 | 11.8319 | 2715.147 | 4070.0877 | 139.0172 | 200.9087 | 0.19963 | 37.6369 | 18623.2922 | 221.5554 | 0.095708 | 14.0785 | 0.23935 | 0.91659 | 4.6066 | 0.64552 | 0.042256 | 2.0145 | 0.70777 | 0.99073 | 0.79659 | 0.00015007 | 1.5648 | 0.18105 | 3.2893 | 18.2379 | 949.6882 | 352.9237 | 257.3701 | 313.6141 | 206.2999 | 449.7527 | 37.0472 | 9.0778 | 442.4678 | 196.6868 | 412.0911 | 280.509 | 197.8006 | 406.8829 | 690.9234 | 283.1971 | 16.3127 | 70.1701 | 80.8647 | 54.7074 | 1061.1245 | 0.0045908 | 0.017442 | 0.01466 | 0.28017 | 0.022211 | 8.7094 | 30.4673 | 3.5282 | 1.8037 | 1.7994 | 0.85205 | 3.7309 | 340.795 | 34.1668 | 119.8656 | 164.7368 | 233.2477 | 46.2751 | 145.9997 | 231.5315 | 157.0135 | 14.9959 | 88.3719 | 52.2016 | 26.7385 | 154.5489 | 46.426 | 128.1066 | 79.4454 | 8.5948 | 16.673 | 259.4546 | 182.5366 | 521.6062 | 3.0312 | 27.9668 | 15.8256 | 5.7868 | 6.3651 | 16.5535 | 17.7062 | 41.2136 | 882.2013 | 0.55437 | 0.84832 | 0.30545 | 0.25361 | 0.012845 | 0.028815 | 0.55224 | 0.0093534 | 0.28369 | 271.6435 | 41.2764 | 15.4407 | 765.2815 | 283.1191 | 239.2335 | 283.7952 | 340.1714 | 142.1334 | 202.8315 | 4.0038 | 11.4582 | 113.8663 | 120.9332 | 395.3929 | 57.5176 | 118.0399 | 0.59391 | 1.0088 | 3.6852 | 3.0445 | 1.3142 | 2.8762 | 23.1521 | 14.696 | 5.7409 | 5.5471 | 15.1255 | 10.8644 | 840.6064 | 19753.1118 | 0.066066 | 2.3759 | 10.9808 | 146.2493 | 89.9216 | 162.7301 | 25.3199 | 436.8823 | 72.1433 | 0.2059 | 0.068389 | 179.3026 | 40.6908 | 272.9536 | 345.9034 | 226.0432 | 986.7157 | 10.6616 | 13.0377 | 438.4396 | 206.7402 | 831.0493 | 32.3593 | 92.0118 | 567.1419 | 176.0573 | 7.7312 | 24.857 | 1.9483 | 6.794 | 163.7154 | 261.8818 | 12.5374 | 108.6507 | 10.0747 | 80.5609 | 42.827 | 25.902 | 53.9445 | 0.0016593 | 0.0004449 | 0.0012765 | 0.0024228 | 3.0486 | 0.29384 | 25.8962 | 3.9961 | 77.1984 | 0.35025 | 0.70184 | 1811.9386 | 3.2155 | 1654.4918 | 1578.2014 | 7990.4543 | 0.29981 | 1.1835 | 3.0076 | 5.1131 | 31.4395 | 271.0037 | 2.9362 | 1.5572 | 0.47038 | 0.51592 | 0.29293 | 1.0085 | 322.7766 | 0.015274 | 2.0019 | 0.011132 | 3.8077 | 5.9255 | 2.24 | 205.2863 | 0.45999 | 9.6855 | 9.6241 | 13.8989 | 102699.4801 | 8.677 | 348.5684 | 8.6551 | 4.6585 | 1.6173 | 0.034409 | 2.9769 | 1.719 | 1.944 | 12.6425 | 0.19343
96 | 20.7867 | 3.1121 | 0.16668 | 0.028308 | 0.014856 | 1.2657 | 0.99817 | 0.99789 | 0.91757 | 0.086933 | 0.75889 | 0.52401 | 0.74513 | 0.75837 | 0.80355 | 0.17002 | 1594.7444 | 312.6574 | 0.95174 | 0.78579 | 0.14232 | 0.30016 | 0.33684 | 3.1855 | 0.17974 | 1.8485 | 3.1616 | 1286.5569 | 726.0388 | 412.6146 | 149.3592 | 220.2488 | 276.6922 | 515.4802 | 419.064 | 178.0135 | 66.5296 | 160.3832 | 69.7359 | 2.7573 | 4.0699 | 8.1836 | 12.0736 | 13.6319 | 3039.9871 | 4048.8553 | 184.9251 | 182.9592 | 0.16672 | 51.1634 | 13479.1761 | 208.5022 | 0.088807 | 15.953 | 0.29459 | 0.94785 | 5.3533 | 0.68138 | 0.073094 | 2.8234 | 0.71717 | 0.96576 | 0.79445 | 2.0627e-05 | 1.3218 | 0.43337 | 3.2518 | 16.9351 | 936.9341 | 349.6777 | 259.6861 | 332.8394 | 187.3716 | 208.4861 | 32.4052 | 9.3482 | 606.7544 | 199.8372 | 303.0464 | 252.2266 | 145.8771 | 439.3627 | 679.5613 | 232.9206 | 9.2561 | 51.0416 | 293.0433 | 70.0032 | 915.4588 | 0.0022853 | 0.01384 | 0.019967 | 0.28345 | 0.011059 | 10.5688 | 41.2665 | 1.4933 | 1.5038 | 3.4228 | 4.5627 | 1.6858 | 474.3731 | 13.3311 | 178.2832 | 571.7031 | 765.9183 | 61.7239 | 145.0554 | 119.9297 | 248.656 | 28.579 | 56.8863 | 49.1751 | 70.5068 | 52.1566 | 56.2514 | 146.8679 | 31.8945 | 5.1735 | 37.8348 | 357.5772 | 87.4496 | 88.5182 | 4.7853 | 30.8579 | 10.9615 | 7.8067 | 3.6778 | 17.6856 | 19.111 | 38.1772 | 894.3938 | 0.61482 | 0.80487 | 0.15833 | 0.25905 | 0.033802 | 0.078012 | 0.60762 | 0.0085742 | 0.26914 | 389.5953 | 43.1465 | 13.2317 | 749.2394 | 353.5058 | 353.0758 | 310.0427 | 336.2388 | 147.6568 | 231.6054 | 7.9015 | 9.4136 | 103.8162 | 102.6166 | 349.0685 | 40.8105 | 193.1105 | 3.6499 | 1.2942 | 4.2181 | 1.9618 | 4.3697 | 3.0415 | 30.9597 | 21.1378 | 5.1157 | 5.874 | 10.4294 | 14.6832 | 817.052 | 26725.173 | 0.054047 | 1.8038 | 12.552 | 270.8545 | 91.2273 | 155.3281 | 25.5039 | 518.1748 | 68.5409 | 0.26776 | 0.081071 | 157.5268 | 41.9664 | 349.9931 | 426.6998 | 253.3095 | 627.5571 | 11.7955 | 13.8231 | 434.5034 | 213.2572 | 989.3185 | 34.8843 | 64.155 | 711.0382 | 163.4705 | 10.1965 | 28.527 | 3.661 | 8.5525 | 305.5785 | 192.4689 | 23.6668 | 109.2942 | 11.2154 | 81.4461 | 41.5454 | 25.3844 | 53.477 | 0.016908 | 0.00035938 | 0.0018387 | 0.01112 | 3.9381 | 0.31983 | 25.7304 | 17.8756 | 85.8688 | 0.33709 | 1.1515 | 1822.5441 | 2.7655 | 1557.7501 | 1451.6177 | 7757.0099 | 0.31955 | 1.1413 | 3.0951 | 4.7732 | 31.1144 | 272.0497 | 3.013 | 1.5584 | 0.48485 | 0.51996 | 0.27064 | 1.1416 | 316.1903 | 0.014098 | 1.9617 | 0.012975 | 4.7933 | 5.3266 | 2.5682 | 188.0778 | 0.16893 | 10.6619 | 8.6319 | 14.3897 | 111568.5937 | 8.01 | 338.2325 | 8.6238 | 4.0887 | 0.14396 | 0.097096 | 2.7035 | 1.5666 | 1.8009 | 14.1184 | 0.1628
97 | 25.5743 | 4.4662 | 0.16022 | 0.020472 | 0.0052803 | 1.2967 | 0.99085 | 0.99636 | 0.65209 | 0.098296 | 0.7892 | 0.65549 | 0.82789 | 0.70373 | 0.83384 | 0.22107 | 1659.9154 | 251.0349 | 0.9354 | 0.77168 | 0.12355 | 0.32557 | 0.20355 | 0.11414 | 0.21656 | 2.6455 | 3.114 | 1027.0044 | 707.979 | 415.8151 | 117.2421 | 186.0843 | 197.781 | 249.1557 | 384.8529 | 278.1435 | 79.6864 | 97.3392 | 145.7101 | 3.3991 | 8.8164 | 8.7875 | 8.9856 | 13.9254 | 2882.8337 | 4026.639 | 134.4545 | 207.4979 | 0.41013 | 39.8763 | 11552.8348 | 230.7834 | 0.11911 | 9.4015 | 0.30841 | 0.92081 | 5.466 | 0.77913 | 0.052787 | 2.7124 | 0.77306 | 0.93125 | 0.73306 | 0.00071866 | 1.3096 | 0.2828 | 3.386 | 21.3436 | 839.0863 | 290.3724 | 303.4868 | 360.2483 | 170.2388 | 312.1407 | 40.8792 | 11.106 | 551.3625 | 211.5614 | 255.3735 | 284.7016 | 151.6664 | 503.6157 | 455.1325 | 341.6692 | 35.9286 | 92.6354 | 113.0271 | 51.489 | 972.6954 | 0.0002949 | 0.024157 | 0.019324 | 0.24808 | 0.007967 | 9.2707 | 10.1489 | 0.96458 | 1.7984 | 0.81525 | 3.6252 | 0.76819 | 541.1097 | 23.3341 | 139.0387 | 954.2658 | 143.6427 | 17.9062 | 53.4257 | 435.5631 | 298.8787 | 31.9351 | 135.7704 | 110.1581 | 92.547 | 165.1511 | 34.0043 | 136.0148 | 34.7741 | 2.064 | 9.3425 | 466.9488 | 137.2964 | 62.1873 | 0.93406 | 21.7042 | 13.8905 | 6.2615 | 8.9026 | 20.4556 | 11.5124 | 25.5311 | 885.0621 | 0.54991 | 0.79978 | 0.2035 | 0.11995 | 0.011057 | 0.06735 | 0.36449 | 0.0017732 | 0.31834 | 414.7003 | 32.2455 | 9.2211 | 964.0135 | 316.3986 | 192.3676 | 517.9461 | 362.2269 | 138.3478 | 245.5645 | 4.5374 | 38.7171 | 93.1311 | 109.5279 | 286.2823 | 44.8124 | 120.2827 | 1.0255 | 1.814 | 2.1532 | 0.58906 | 4.7012 | 3.2836 | 37.5035 | 9.94 | 3.7969 | 7.6995 | 10.9811 | 18.0778 | 808.3705 | 17030.6149 | 0.057408 | 1.672 | 12.6821 | 250.452 | 86.8881 | 158.5967 | 25.9801 | 498.6303 | 76.112 | 0.19845 | 0.076167 | 158.0142 | 37.8525 | 212.8129 | 398.164 | 300.4382 | 615.0772 | 13.7163 | 8.6774 | 627.192 | 204.1407 | 1291.0888 | 49.6331 | 76.5429 | 714.8315 | 218.5637 | 8.3654 | 20.4841 | 2.3646 | 6.8721 | 524.4462 | 201.1751 | 13.1745 | 111.4628 | 15.5959 | 78.1131 | 38.7752 | 25.1783 | 71.6125 | 0.0094296 | 0.00020936 | 0.0008545 | 0.0029994 | 3.4353 | 0.23404 | 25.7742 | 23.492 | 83.3441 | 0.34155 | 0.82078 | 1795.1874 | 3.2838 | 1647.3101 | 1391.5338 | 8015.5638 | 0.15533 | 1.1908 | 2.9714 | 5.0557 | 32.7428 | 294.1183 | 2.9668 | 1.5941 | 0.48022 | 0.51903 | 0.2554 | 1.0913 | 307.9688 | 0.017409 | 1.9765 | 0.011817 | 3.4956 | 3.7738 | 2.8823 | 207.2549 | 0.37333 | 10.967 | 9.0522 | 15.0322 | 112835.7901 | 8.893 | 298.7973 | 8.134 | 4.6845 | 1.6431 | 0.63491 | 2.6604 | 1.7488 | 1.8628 | 12.5692 | 0.16638
98 | 23.165 | 3.9849 | 0.14255 | 0.014644 | 0.019934 | 1.4522 | 0.99064 | 0.99104 | 0.88768 | 0.052248 | 0.77222 | 0.50776 | 0.86469 | 0.73823 | 0.86813 | 0.2071 | 1829.7305 | 504.9282 | 0.94422 | 0.82116 | 0.19128 | 0.1614 | 0.23673 | 1.1497 | 0.19247 | 2.6166 | 3.0678 | 983.0723 | 762.0849 | 496.6466 | 139.9544 | 184.7962 | 460.3188 | 546.2751 | 88.4543 | 241.217 | 69.9935 | 135.756 | 356.8194 | 4.1339 | 6.1369 | 5.3517 | 9.6965 | 11.7692 | 2738.2944 | 4086.043 | 197.7077 | 160.4549 | 0.18318 | 52.2915 | 13367.6132 | 185.2947 | 0.14866 | 9.6501 | 0.25329 | 0.93788 | 5.11 | 0.74061 | 0.077883 | 1.6196 | 0.72198 | 0.97474 | 0.72434 | 0.00030215 | 1.3666 | 0.26515 | 3.4982 | 15.1911 | 818.0943 | 513.8255 | 260.3721 | 301.0965 | 192.9538 | 226.8736 | 43.3152 | 13.5017 | 706.4152 | 225.2479 | 309.9778 | 256.9351 | 155.9075 | 329.616 | 478.4374 | 364.0285 | 11.3163 | 30.8365 | 122.0849 | 77.1019 | 855.7733 | 0.0014233 | 0.016566 | 0.010435 | 0.37322 | 0.016206 | 5.7754 | 36.8772 | 3.2042 | 1.9339 | 2.2058 | 4.6989 | 4.5275 | 188.0323 | 11.6912 | 29.075 | 808.3423 | 670.0802 | 21.0246 | 148.6429 | 229.273 | 231.9758 | 26.9936 | 35.8243 | 103.5481 | 146.0763 | 86.417 | 39.2093 | 134.4288 | 72.0902 | 3.5022 | 13.0849 | 484.5212 | 69.2579 | 429.3129 | 3.8339 | 27.7126 | 13.3089 | 4.5721 | 4.652 | 13.2512 | 14.053 | 27.3744 | 887.8199 | 0.57541 | 0.80666 | 0.25386 | 0.35832 | 0.022666 | 0.0505 | 0.54456 | 0.0082668 | 0.30499 | 288.6026 | 42.3974 | 13.6911 | 879.3663 | 300.1277 | 328.9728 | 472.6986 | 311.5321 | 146.1044 | 217.6997 | 9.4778 | 33.3367 | 32.9374 | 36.0416 | 304.1959 | 53.868 | 40.2327 | 2.3858 | 1.1235 | 3.0058 | 2.3448 | 0.99898 | 0.88807 | 28.1382 | 8.9023 | 6.1664 | 7.4096 | 13.1597 | 13.2774 | 818.0144 | 31525.9319 | 0.076044 | 1.7653 | 11.1302 | 153.1693 | 85.2932 | 149.364 | 25.9308 | 420.8138 | 61.7132 | 0.22759 | 0.07236 | 173.2891 | 38.6702 | 470.3622 | 452.4896 | 198.2504 | 856.7003 | 11.9039 | 9.5975 | 429.935 | 226.7466 | 757.1632 | 68.4333 | 68.1638 | 675.0352 | 224.3946 | 10.4373 | 21.8196 | 1.5493 | 4.967 | 398.6342 | 188.237 | 34.2724 | 111.8252 | 15.9633 | 79.6422 | 40.6621 | 25.3568 | 56.0564 | 0.014163 | 0.00046767 | 0.003278 | 0.019878 | 2.7761 | 0.245 | 25.5967 | 8.0652 | 86.1726 | 0.3336 | 0.32605 | 1686.1908 | 2.4356 | 1651.8755 | 1587.8642 | 7810.9886 | 0.39865 | 1.1893 | 3.1568 | 4.8869 | 28.7524 | 274.7513 | 2.9869 | 1.6267 | 0.46961 | 0.51804 | 0.30996 | 1.1828 | 374.7807 | 0.016468 | 1.9837 | 0.012639 | 3.3766 | 3.8065 | 2.1309 | 202.1925 | 0.42597 | 10.1903 | 8.9833 | 13.1551 | 109556.7341 | 9.0879 | 316.0853 | 9.5194 | 4.1497 | 1.3458 | 0.29713 | 2.9666 | 1.7443 | 1.8244 | 15.1053 | 0.16077
99 | 27.6479 | 3.2214 | 0.17706 | 0.032289 | 0.0085168 | 1.3105 | 0.99247 | 0.99209 | 0.87018 | 0.065432 | 0.82396 | 0.54132 | 0.60217 | 0.73247 | 0.76635 | 0.19315 | 1143.7281 | 454.5009 | 0.93619 | 0.83658 | 0.16881 | 0.25763 | 0.48144 | 0.7945 | 0.19963 | 2.5452 | 2.2407 | 1321.4137 | 764.9005 | 407.6432 | 80.6816 | 177.7455 | 394.519 | 496.3825 | 468.7365 | 229.4854 | 83.5717 | 282.7332 | 127.4219 | 1.5432 | 4.6253 | 3.6542 | 16.1764 | 11.4648 | 2995.1971 | 4014.0072 | 199.4211 | 178.4471 | 0.31306 | 45.2738 | 13924.3773 | 269.8221 | 0.13592 | 10.0957 | 0.29893 | 0.90986 | 4.5337 | 0.68965 | 0.05336 | 4.9331 | 0.68634 | 0.89853 | 0.86706 | 0.00079298 | 1.2211 | 0.22521 | 3.4421 | 12.8615 | 738.394 | 421.1606 | 264.2581 | 349.0404 | 200.8135 | 177.6218 | 43.8042 | 15.4946 | 485.0501 | 205.369 | 354.5409 | 287.0341 | 222.4964 | 342.8721 | 434.1286 | 255.9457 | 31.3852 | 72.8667 | 179.1443 | 78.623 | 947.9626 | 0.0074951 | 0.025182 | 0.01255 | 0.31239 | 0.021548 | 3.8647 | 16.086 | 3.4099 | 1.0773 | 2.3083 | 2.5559 | 3.4364 | 446.6662 | 18.8172 | 60.9625 | 1180.8477 | 449.728 | 148.3539 | 18.9324 | 309.3623 | 70.8472 | 23.3596 | 55.2919 | 138.5632 | 63.3521 | 59.1133 | 25.8462 | 113.0551 | 50.4194 | 9.0922 | 48.7852 | 306.5179 | 175.3641 | 397.2602 | 3.4115 | 38.4803 | 15.3888 | 8.1577 | 3.5148 | 11.0184 | 17.1684 | 25.8286 | 890.4761 | 0.56246 | 0.81735 | 0.18904 | 0.26354 | 0.027401 | 0.0077643 | 0.67341 | 0.0058453 | 0.28973 | 407.6517 | 37.9064 | 10.9753 | 770.5347 | 325.5438 | 345.412 | 278.9917 | 358.8419 | 147.0185 | 230.9612 | 6.1082 | 15.8544 | 22.8792 | 42.1217 | 48.1628 | 53.026 | 27.4794 | 4.4012 | 1.8747 | 0.7561 | 3.4143 | 3.4751 | 1.6466 | 33.7725 | 18.8122 | 4.0061 | 6.9842 | 15.5646 | 17.3612 | 821.8766 | 23654.1742 | 0.061326 | 2.1179 | 14.2947 | 174.9973 | 88.2115 | 153.711 | 25.1623 | 472.0301 | 54.4104 | 0.2656 | 0.051749 | 193.7781 | 43.967 | 404.507 | 374.645 | 285.9244 | 602.8961 | 11.7602 | 11.9196 | 592.1167 | 207.2023 | 1186.7726 | 33.2932 | 78.3418 | 500.3151 | 205.0328 | 10.2937 | 20.0978 | 2.3337 | 5.4823 | 118.0485 | 274.4243 | 29.5802 | 110.0435 | 12.1309 | 81.8899 | 30.7185 | 25.9141 | 76.1252 | 0.0052198 | 4.6081e-05 | 0.0048904 | 0.0089179 | 4.1769 | 0.30078 | 25.6641 | 18.499 | 83.8607 | 0.31673 | 0.56726 | 1716.8869 | 3.352 | 1608.156 | 1285.4226 | 7979.0905 | 0.26825 | 1.1653 | 2.9413 | 4.9623 | 33.4041 | 277.0266 | 3.0006 | 1.5606 | 0.4799 | 0.54375 | 0.29533 | 1.1155 | 313.6415 | 0.015452 | 1.9418 | 0.011408 | 4.914 | 3.6759 | 2.6601 | 190.1523 | 0.39576 | 10.5608 | 9.4817 | 14.548 | 123922.4646 | 9.0972 | 354.116 | 8.2531 | 4.1282 | 1.0424 | 1.225 | 2.8633 | 1.6671 | 1.8739 | 13.8688 | 0.16679

## Uncertainty results
Element | TEA results | [5 empty] | LCA results | [6 empty] | Carbon recovery | [17 empty] | Nitrogen recovery | [19 empty] | phosphorus recovery | [18 empty] | potassium recovery | [17 empty] | cost breakdown | [25 empty] | GHG breakdown
Variable | Net cost [USD/cap/yr] | Annual CAPEX [USD/cap/yr] | Energy [USD/cap/yr] | Annual OPEX [USD/cap/yr] | Labor [USD/cap/yr] | Sales [USD/cap/yr] | Net emission [kg CO2-eq/cap/yr] | Construction [kg CO2-eq/cap/yr] | Transportation [kg CO2-eq/cap/yr] | Fugitive gas [kg CO2-eq/cap/yr] | Stream items [kg CO2-eq/cap/yr] | Offset [kg CO2-eq/cap/yr] | Other [kg CO2-eq/cap/yr] | C urine [kg carbon/yr] | C feces [kg carbon/yr] | C toilet sol [kg carbon/yr] | C toilet gas [kg carbon/yr] | C transport sol [kg carbon/yr] | C transport sol loss [kg carbon/yr] | C pretreat sol [kg carbon/yr] | C dryer sol [kg carbon/yr] | C dryer gas [kg carbon/yr] | C pyrolysis biochar [kg carbon/yr] | C pyrolysis gas [kg carbon/yr] | C toilet liq [kg carbon/yr] | C trans liq [kg carbon/yr] | C trans liq loss [kg carbon/yr] | C pretreat liq [kg carbon/yr] | C treat liq [kg carbon/yr] | C bed liq [kg carbon/yr] | C bed gas [kg carbon/yr] | N urine [kg nitrogen/yr] | N feces [kg nitrogen/yr] | N toilet sol [kg nitrogen/yr] | N toilet gas [kg nitrogen/yr] | N transport sol [kg nitrogen/yr] | N transport sol loss [kg nitrogen/yr] | N pretreat sol [kg nitrogen/yr] | N dryer sol [kg nitrogen/yr] | N dryer gas [kg nitrogen/yr] | N pyrolysis biochar [kg nitrogen/yr] | N pyrolysis gas [kg nitrogen/yr] | N toilet liq [kg nitrogen/yr] | N trans liq [kg nitrogen/yr] | N trans liq loss [kg nitrogen/yr] | N pretreat liq [kg nitrogen/yr] | N treat liq [kg nitrogen/yr] | N bed liq [kg nitrogen/yr] | N bed gas [kg nitrogen/yr] | N struvite [kg nitrogen/yr] | N NH3 [kg nitrogen/yr] | P urine [kg phosphorus/yr] | P feces [kg phosphorus/yr] | P toilet sol [kg phosphorus/yr] | P toilet gas [kg phosphorus/yr] | P transport sol [kg phosphorus/yr] | P transport sol loss [kg phosphorus/yr] | P pretreat sol [kg phosphorus/yr] | P dryer sol [kg phosphorus/yr] | P dryer gas [kg phosphorus/yr] | P pyrolysis biochar [kg phosphorus/yr] | P pyrolysis gas [kg phosphorus/yr] | P toilet liq [kg phosphorus/yr] | P trans liq [kg phosphorus/yr] | P trans liq loss [kg phosphorus/yr] | P pretreat liq [kg phosphorus/yr] | P treat liq [kg phosphorus/yr] | P bed liq [kg phosphorus/yr] | P bed gas [kg phosphorus/yr] | P struvite [kg phosphorus/yr] | K urine [kg potassium/yr] | K feces [kg potassium/yr] | K toilet sol [kg potassium/yr] | K toilet gas [kg potassium/yr] | K transport sol [kg potassium/yr] | K transport sol loss [kg potassium/yr] | K pretreat sol [kg potassium/yr] | K dryer sol [kg potassium/yr] | K dryer gas [kg potassium/yr] | K pyrolysis biochar [kg potassium/yr] | K pyrolysis gas [kg potassium/yr] | K toilet liq [kg potassium/yr] | K trans liq [kg potassium/yr] | K trans liq loss [kg potassium/yr] | K pretreat liq [kg potassium/yr] | K treat liq [kg potassium/yr] | K bed liq [kg potassium/yr] | K bed gas [kg potassium/yr] | operator_cost_opex [USD/cap/d] | cost_capex_front_end [USD/cap/d] | front_end_cost_opex [USD/cap/d] | front_end_cost_electricity [USD/cap/d] | transport_cost_opex [USD/cap/d] | pretreatment_cost_capex [USD/cap/d] | pretreatment_cost_opex [USD/cap/d] | pretreatment_cost_electricity [USD/cap/d] | liq_treatment_cost_capex [USD/cap/d] | liq_treatment_cost_opex [USD/cap/d] | liq_treatment_cost_electricity [USD/cap/d] | controls_housing_cost_capex [USD/cap/d] | controls_housing_cost_opex [USD/cap/d] | controls_housing_cost_electricity [USD/cap/d] | dryer_hhx_cost_capex [USD/cap/d] | dryer_hhx_cost_opex [USD/cap/d] | dryer_hhx_cost_electricity [USD/cap/d] | ohx_cost_capex [USD/cap/d] | ohx_cost_opex [USD/cap/d] | ohx_cost_electricity [USD/cap/d] | carbonizer_base_cost_capex [USD/cap/d] | carbonizer_base_cost_opex [USD/cap/d] | carbonizer_base_cost_electricity [USD/cap/d] | pollution_control_cost_capex [USD/cap/d] | pollution_control_cost_opex [USD/cap/d] | pollution_control_cost_electricity [USD/cap/d] | GHG_ghg_front_end [kg CO2-eq/cap/yr] | front_end_ghg_opex [kg CO2-eq/cap/yr] | front_end_ghg_electricity [kg CO2-eq/cap/yr] | front_end_ghg_direct [kg CO2-eq/cap/yr] | transport_ghg_opex [kg CO2-eq/cap/yr] | pretreatment_ghg_capex [kg CO2-eq/cap/yr] | pretreatment_ghg_opex [kg CO2-eq/cap/yr] | pretreatment_ghg_electricity [kg CO2-eq/cap/yr] | pretreatment_ghg_direct [kg CO2-eq/cap/yr] | liq_treatment_ghg_capex [kg CO2-eq/cap/yr] | liq_treatment_ghg_opex [kg CO2-eq/cap/yr] | liq_treatment_ghg_electricity [kg CO2-eq/cap/yr] | liq_treatment_ghg_direct [kg CO2-eq/cap/yr] | controls_housing_ghg_capex [kg CO2-eq/cap/yr] | controls_housing_ghg_opex [kg CO2-eq/cap/yr] | controls_housing_ghg_electricity [kg CO2-eq/cap/yr] | controls_housing_ghg_direct [kg CO2-eq/cap/yr] | dryer_hhx_ghg_capex [kg CO2-eq/cap/yr] | dryer_hhx_ghg_opex [kg CO2-eq/cap/yr] | dryer_hhx_ghg_electricity [kg CO2-eq/cap/yr] | dryer_hhx_ghg_direct [kg CO2-eq/cap/yr] | ohx_ghg_capex [kg CO2-eq/cap/yr] | ohx_ghg_opex [kg CO2-eq/cap/yr] | ohx_ghg_electricity [kg CO2-eq/cap/yr] | ohx_ghg_direct [kg CO2-eq/cap/yr] | carbonizer_base_ghg_capex [kg CO2-eq/cap/yr] | carbonizer_base_ghg_opex [kg CO2-eq/cap/yr] | carbonizer_base_ghg_electricity [kg CO2-eq/cap/yr] | carbonizer_base_ghg_direct [kg CO2-eq/cap/yr] | pollution_control_ghg_capex [kg CO2-eq/cap/yr] | pollution_control_ghg_opex [kg CO2-eq/cap/yr] | pollution_control_ghg_electricity [kg CO2-eq/cap/yr] | pollution_control_ghg_direct [kg CO2-eq/cap/yr]
0 | 8.2529 | 1.3034 | 2.7691 | 3.2096 | 0.9709 | 0 | 37.8067 | 1.4151 | 0.23004 | 31.7427 | 2.1002 | 0 | 2.3187 | 17311.7357 | 60162.3009 | 41589.3426 | 9079.8687 | 40757.5557 | 831.7869 | 20378.7779 | 20378.6641 | 8.7424 | 6227.4003 | 11979.6412 | 0 | 0 | 0 | 20378.7779 | 0 | 19880.4137 | 125.1244 | 23109.9901 | 5591.7683 | 11697.104 | 0 | 11463.1619 | 233.9421 | 687.7897 | 686.1892 | 0.00032665 | 213.402 | 486.6368 | 0 | 0 | 0 | 10775.3722 | 0 | 10775.3722 | 0 | 0 | 0 | 3758.8363 | 2585.1033 | 5196.8284 | 0 | 5092.8918 | 103.9366 | 993.1139 | 993.1139 | 0 | 413.6711 | 232.6189 | 0 | 0 | 0 | 4099.7779 | 0 | 4099.7779 | 0 | 0 | 7524.6669 | 2807.893 | 8154.5596 | 0 | 7991.4684 | 163.0912 | 1038.8909 | 1038.8909 | 0 | 728.9327 | 239.5241 | 0 | 0 | 0 | 6952.5775 | 0 | 6952.5775 | 0 | 0.00266 | 0.0019648 | 0.00075858 | 0 | 0.0040245 | 0.00020583 | 0.002279 | 0.0078919 | 0.0002551 | 0 | 0 | 0.00060948 | 7.818e-05 | 0.00011261 | 0.00020428 | 0.00012785 | 0.00012125 | 0.00032668 | 0 | -0.00061016 | 0.00022623 | 0.0019767 | 3.9376e-05 | 0.00010184 | 0.00022787 | 3.1442e-05 | 1.2102 | 0 | 0 | 31.2734 | 0.23004 | 0.0024727 | 2.1002 | 5.401 | 0 | 0.10286 | 0 | 0 | 0.43096 | 0.075445 | 0 | 0.077066 | 0 | 0.0058982 | 0 | 0.058813 | 0.030135 | 0.010224 | 0 | -0.29596 | 0 | 0.0056929 | 0 | 0.019099 | 0.0091737 | 0.0023286 | 0 | 0.015251 | 0.0082563
1 | 11.0311 | 1.4193 | 5.8911 | 2.7498 | 0.9709 | 0 | 34.8234 | 1.5769 | 0.28024 | 29.6674 | 0.75467 | 0 | 2.5442 | 21733.4585 | 49049.3213 | 37797.6796 | 8216.9313 | 37041.726 | 755.9536 | 18520.863 | 18520.7411 | 5.2929 | 2269.8248 | 7712.1148 | 0 | 0 | 0 | 18520.863 | 0 | 18131.8672 | 113.8254 | 27431.8892 | 4744.1906 | 13044.1153 | 0 | 12783.233 | 260.8823 | 766.994 | 765.6947 | 0.0062521 | 109.1508 | 656.4924 | 0 | 0 | 0 | 12016.239 | 0 | 12016.239 | 0 | 0 | 0 | 1725.5714 | 1264.5212 | 2436.5517 | 0 | 2387.8207 | 48.731 | 465.625 | 465.625 | 0 | 849.0704 | 114.9157 | 0 | 0 | 0 | 1922.1957 | 0 | 1922.1957 | 0 | 0 | 7726.512 | 2629.1543 | 8129.8453 | 0 | 7967.2484 | 162.5969 | 1035.7423 | 1035.7423 | 0 | 860.0042 | 209.202 | 0 | 0 | 0 | 6931.5061 | 0 | 6931.5061 | 0 | 0.00266 | 0.0021108 | 0.00081497 | 0 | 0.0040919 | 0.00031846 | 0.00078314 | 0.016671 | 0.00020993 | 0 | 0 | 0.00060848 | 4.5209e-05 | 0.00011261 | 0.00018742 | 0.00010547 | 8.7451e-05 | 0.00049446 | 0 | -0.00080218 | 0.00019898 | 0.0020993 | 3.9376e-05 | 0.00011155 | 0.00019415 | 3.2023e-05 | 1.418 | 0 | 0 | 29.2284 | 0.28024 | 0.0022599 | 0.75467 | 11.4091 | 0 | 0.059316 | 0 | 0 | 0.40489 | 0.073538 | 0 | 0.077066 | 0 | 0.0063444 | 0 | 0.044868 | 0.019299 | 0.0094517 | 0 | -0.41157 | 0 | 0.0056926 | 0 | 0.020202 | 0.016456 | 0.0023179 | 0 | 0.01643 | 0.01481
2 | 11.1198 | 1.4525 | 6.3208 | 2.3757 | 0.9709 | 0 | 36.6375 | 1.6621 | 0.40039 | 31.7146 | 0.44006 | 0 | 2.4203 | 16620.784 | 37943.9016 | 29154.3953 | 8462.5406 | 28571.3074 | 583.0879 | 14285.6537 | 14285.3942 | 5.3083 | 8976.1964 | 7314.1889 | 0 | 0 | 0 | 14285.6537 | 0 | 13990.8557 | 141.3329 | 24668.5178 | 7055.8733 | 12868.5511 | 0 | 12611.1801 | 257.371 | 756.6708 | 754.5722 | 0.0017563 | 127.4884 | 610.8019 | 0 | 0 | 0 | 11854.5093 | 0 | 11854.5093 | 0 | 0 | 0 | 2874.3245 | 2380.0275 | 4284.1534 | 0 | 4198.4703 | 85.6831 | 818.7017 | 818.7017 | 0 | 779.4674 | 168.5555 | 0 | 0 | 0 | 3379.7686 | 0 | 3379.7686 | 0 | 0 | 7449.1951 | 3494.0433 | 8596.1691 | 0 | 8424.2457 | 171.9234 | 1095.1519 | 1095.1519 | 0 | 593.5594 | 372.9931 | 0 | 0 | 0 | 7329.0938 | 0 | 7329.0938 | 0 | 0.00266 | 0.0020843 | 0.00080471 | 0 | 0.0040796 | 0.00037492 | 0.00045201 | 0.017694 | 0.00040402 | 0 | 0 | 0.00057407 | 2.8332e-05 | 0.00011261 | 0.0001831 | 0.00017258 | 0.00010563 | 0.00045492 | 0 | -0.00066742 | 0.00015333 | 0.0014135 | 3.9376e-05 | 0.00010923 | 0.00021952 | 3.276e-05 | 1.4191 | 0 | 0 | 31.1741 | 0.40039 | 0.0032369 | 0.44006 | 12.1095 | 0 | 0.12371 | 0 | 0 | 0.52064 | 0.088589 | 0 | 0.077066 | 0 | 0.0085967 | 0 | 0.045802 | 0.019679 | 0.0098615 | 0 | -0.28941 | 0 | 0.0062095 | 0 | 0.017074 | 0.00024138 | 0.0027238 | 0 | 0.014205 | 0.00021725
3 | 7.5256 | 1.199 | 2.9423 | 2.4134 | 0.9709 | 0 | 20.9843 | 1.1043 | 0.33464 | 16.0017 | 0.96049 | 0 | 2.5831 | 7730.4713 | 20119.9074 | 14950.5434 | 4475.7382 | 14651.5325 | 299.0109 | 7325.7662 | 7325.7147 | 0.90189 | 7521.0041 | 3889.1772 | 0 | 0 | 0 | 7325.7662 | 0 | 7181.66 | 56.7553 | 21529.9522 | 5113.9587 | 10858.4496 | 0 | 10641.2806 | 217.169 | 638.4768 | 636.8586 | 0.0047835 | 80.1176 | 567.3986 | 0 | 0 | 0 | 10002.8037 | 0 | 10002.8037 | 0 | 0 | 0 | 3003.5942 | 2099.9622 | 4180.7313 | 0 | 4097.1167 | 83.6146 | 798.9377 | 798.9377 | 0 | 722.5086 | 191.6241 | 0 | 0 | 0 | 3298.1789 | 0 | 3298.1789 | 0 | 0 | 4967.9622 | 2286.519 | 5725.3091 | 0 | 5610.8029 | 114.5062 | 729.4044 | 729.4044 | 0 | 662.063 | 190.9985 | 0 | 0 | 0 | 4881.3985 | 0 | 4881.3985 | 0 | 0.00266 | 0.0014736 | 0.00056894 | 0 | 0.0037079 | 0.00034087 | 0.0010972 | 0.0083807 | 0.00016902 | 0 | 0 | 0.00058602 | 2.8503e-05 | 0.00011261 | 0.0001775 | 0.00015475 | 8.4464e-05 | 0.00055274 | 0 | -0.00059308 | 0.00015451 | 0.0013437 | 3.9376e-05 | 0.00012227 | 0.00038941 | 3.7014e-05 | 0.93369 | 0 | 0 | 15.7954 | 0.33464 | 0.0024548 | 0.96049 | 5.7355 | 0 | 0.066498 | 0 | 0 | 0.2003 | 0.076096 | 0 | 0.077066 | 0 | 0.0083168 | 0 | 0.037035 | 0.0035333 | 0.0088813 | 0 | -0.26005 | 0 | 0.0059891 | 0 | 0.017265 | 0.0027241 | 0.0023944 | 0 | 0.01623 | 0.0024517
4 | 6.9415 | 1.3519 | 2.177 | 2.4417 | 0.9709 | 0 | 26.908 | 1.5201 | 0.14841 | 21.3465 | 1.3087 | 0 | 2.5844 | 9172.8364 | 41940.3002 | 27360.5561 | 5819.2823 | 26813.345 | 547.2111 | 13406.6725 | 13406.5291 | 0.96394 | 4138.3191 | 6060.1676 | 0 | 0 | 0 | 13406.6725 | 0 | 13146.8767 | 66.156 | 27029.9014 | 5728.3726 | 13312.4311 | 0 | 13046.1825 | 266.2486 | 782.771 | 779.7878 | 0.014508 | 257.7036 | 553.9087 | 0 | 0 | 0 | 12263.4116 | 0 | 12263.4116 | 0 | 0 | 0 | 1885.8174 | 2368.3397 | 3475.0366 | 0 | 3405.5359 | 69.5007 | 664.0795 | 664.0795 | 0 | 872.0772 | 126.3929 | 0 | 0 | 0 | 2741.4564 | 0 | 2741.4564 | 0 | 0 | 6479.9243 | 1186.1398 | 6032.9752 | 0 | 5912.3157 | 120.6595 | 768.601 | 768.601 | 0 | 706.936 | 111.9065 | 0 | 0 | 0 | 5143.7147 | 0 | 5143.7147 | 0 | 0.00266 | 0.0018453 | 0.00071245 | 0 | 0.0039462 | 0.00030968 | 0.0013574 | 0.0063757 | 0.00037249 | 0 | 0 | 0.00061537 | 2.5868e-05 | 0.00011261 | 0.00013122 | 0.00024203 | 9.2118e-05 | 0.00046454 | 0 | -0.00069499 | 0.00018494 | 0.00092859 | 3.9376e-05 | 0.00011222 | 0.00031371 | 3.9733e-05 | 1.272 | 0 | 0 | 21.1004 | 0.14841 | 0.0023921 | 1.3087 | 4.3634 | 0 | 0.12494 | 0 | 0 | 0.23988 | 0.093253 | 0 | 0.077066 | 0 | 0.0083974 | 0 | 0.027506 | 0.0045758 | 0.010335 | 0 | -0.20752 | 0 | 0.0060341 | 0 | 0.011758 | 0.0018533 | 0.0026828 | 0 | 0.011864 | 0.001668
5 | 9.3236 | 1.0987 | 4.4868 | 2.7672 | 0.9709 | 0 | 23.8465 | 1.1615 | 0.24064 | 18.466 | 1.4053 | 0 | 2.5731 | 11133.3322 | 33603.4386 | 24231.7928 | 5675.6732 | 23747.1569 | 484.6359 | 11873.5785 | 11873.4426 | 2.5639 | 5300.2374 | 6323.6135 | 0 | 0 | 0 | 11873.5785 | 0 | 11756.5747 | 33.3901 | 26902.5365 | 8398.8374 | 14516.3188 | 0 | 14225.9924 | 290.3264 | 853.5595 | 851.0346 | 0.0076641 | 169.6711 | 627.1796 | 0 | 0 | 0 | 13372.4329 | 0 | 13372.4329 | 0 | 0 | 0 | 2015.61 | 1470.327 | 2881.3362 | 0 | 2823.7094 | 57.6267 | 550.6233 | 550.6233 | 0 | 325.0931 | 141.8966 | 0 | 0 | 0 | 2273.0861 | 0 | 2273.0861 | 0 | 0 | 5335.1906 | 2821.2763 | 6495.1578 | 0 | 6365.2546 | 129.9032 | 827.4831 | 827.4831 | 0 | 832.4397 | 205.9074 | 0 | 0 | 0 | 5537.7715 | 0 | 5537.7715 | 0 | 0.00266 | 0.0014338 | 0.00055356 | 0 | 0.0037015 | 0.00019546 | 0.001442 | 0.012974 | 0.00026454 | 0 | 0 | 0.0006219 | 2.4321e-05 | 0.00011261 | 0.00015608 | 1.9588e-05 | 0.00010857 | 0.00030471 | 0 | -0.0009787 | 0.00020349 | 0.0017565 | 3.9376e-05 | 9.8678e-05 | 0.00029123 | 3.6553e-05 | 0.97393 | 0 | 0 | 18.345 | 0.24064 | 0.0016793 | 1.4053 | 8.8793 | 0 | 0.080496 | 0 | 0 | 0.10792 | 0.080516 | 0 | 0.077066 | 0 | 0.0064731 | 0 | 0.066845 | 0.008884 | 0.0092391 | 0 | -0.60257 | 0 | 0.0066075 | 0 | 0.024243 | 0.0046725 | 0.0025489 | 0 | 0.022505 | 0.0042052
6 | 6.0421 | 1.1751 | 1.7791 | 2.117 | 0.9709 | 0 | 15.5756 | 1.1697 | 0.24881 | 11.0074 | 0.97733 | 0 | 2.1724 | 6745.1349 | 17228.6233 | 12882.3918 | 3378.6979 | 12624.744 | 257.6478 | 6312.372 | 6312.2927 | 1.8448 | 7253.1596 | 3825.7005 | 0 | 0 | 0 | 6312.372 | 0 | 6235.5248 | 27.394 | 24196.1263 | 3282.033 | 11209.6485 | 0 | 10985.4556 | 224.193 | 659.1273 | 656.2797 | 0.0090857 | 133.9656 | 556.3708 | 0 | 0 | 0 | 10326.3282 | 0 | 10326.3282 | 0 | 0 | 0 | 2799.2512 | 4375.4716 | 5883.2727 | 0 | 5765.6073 | 117.6655 | 1124.2934 | 1124.2934 | 0 | 314.1193 | 359.9604 | 0 | 0 | 0 | 4641.3139 | 0 | 4641.3139 | 0 | 0 | 7779.7281 | 2820.4545 | 8374.1443 | 0 | 8206.6614 | 167.4829 | 1066.866 | 1066.866 | 0 | 644.8657 | 165.6868 | 0 | 0 | 0 | 7139.7954 | 0 | 7139.7954 | 0 | 0.00266 | 0.0012745 | 0.00049205 | 0 | 0.0035611 | 0.00019606 | 0.0010361 | 0.0053195 | 0.00048047 | 0 | 0 | 0.00060902 | 4.0264e-05 | 0.00011261 | 0.00018768 | 0.00011657 | 0.00011777 | 0.00053891 | 0 | -0.00074447 | 0.00013142 | 0.0012992 | 3.9376e-05 | 8.3857e-05 | 0.00013029 | 2.9382e-05 | 0.8678 | 0 | 0 | 10.9092 | 0.24881 | 0.0023308 | 0.97733 | 3.6406 | 0 | 0.19094 | 0 | 0 | 0.08845 | 0.085998 | 0 | 0.077066 | 0 | 0.0069253 | 0 | 0.034957 | 0.0065994 | 0.0086358 | 0 | -0.22097 | 0 | 0.004914 | 0 | 0.011687 | 0.0034877 | 0.0021592 | 0 | 0.0087212 | 0.0031389
7 | 6.9858 | 1.1732 | 2.1261 | 2.7156 | 0.9709 | 0 | 33.7509 | 1.0537 | 0.68681 | 28.7029 | 1.045 | 0 | 2.2624 | 19758.7513 | 52082.7809 | 38810.2153 | 9039.2242 | 38034.011 | 776.2043 | 19017.0055 | 19016.9284 | 2.4691 | 4802.1968 | 9983.249 | 0 | 0 | 0 | 19017.0055 | 0 | 18779.3723 | 67.4409 | 27967.0134 | 4652.829 | 13378.1573 | 0 | 13110.5942 | 267.5631 | 786.6357 | 785.7736 | 0.004371 | 214.1399 | 585.7365 | 0 | 0 | 0 | 12323.9585 | 0 | 12323.9585 | 0 | 0 | 0 | 3158.4904 | 2763.7073 | 4882.1018 | 0 | 4784.4598 | 97.642 | 932.9697 | 932.9697 | 0 | 698.3855 | 122.7691 | 0 | 0 | 0 | 3851.4901 | 0 | 3851.4901 | 0 | 0 | 6414.255 | 1683.5643 | 6431.396 | 0 | 6302.7681 | 128.6279 | 819.3599 | 819.3599 | 0 | 517.9194 | 262.5243 | 0 | 0 | 0 | 5483.4083 | 0 | 5483.4083 | 0 | 0.00266 | 0.0013807 | 0.00053306 | 0 | 0.0036562 | 0.0002858 | 0.0010733 | 0.0065031 | 0.00034984 | 0 | 0 | 0.00058776 | 1.9254e-05 | 0.00011261 | 0.0001987 | 0.00021092 | 8.6834e-05 | 0.00040738 | 0 | -0.00094858 | 0.0001895 | 0.001888 | 3.9376e-05 | 9.8541e-05 | 0.00021107 | 3.1553e-05 | 0.85631 | 0 | 0 | 28.4678 | 0.68681 | 0.0027974 | 1.045 | 4.4506 | 0 | 0.090374 | 0 | 0 | 0.2124 | 0.080036 | 0 | 0.077066 | 0 | 0.0071557 | 0 | 0.055526 | 0.0080858 | 0.0090224 | 0 | -0.60658 | 0 | 0.0056393 | 0 | 0.025179 | 0.016275 | 0.0024049 | 0 | 0.020177 | 0.014648
8 | 6.6151 | 1.4155 | 1.7128 | 2.5158 | 0.9709 | 0 | 30.5361 | 1.5818 | 0.21892 | 25.6044 | 0.94086 | 0 | 2.1902 | 13722.6223 | 38200.5193 | 27901.1012 | 7440.3465 | 27343.0792 | 558.022 | 13671.5396 | 13671.3842 | 0.60016 | 5254.8211 | 8981.9843 | 0 | 0 | 0 | 13671.5396 | 0 | 13314.9382 | 129.3761 | 25076.5421 | 4992.406 | 12266.5545 | 0 | 12021.2234 | 245.3311 | 721.2734 | 719 | 0.0035906 | 83.9999 | 644.6626 | 0 | 0 | 0 | 11299.95 | 0 | 11299.95 | 0 | 0 | 0 | 2102.9162 | 1208.4104 | 2715.2878 | 0 | 2660.9821 | 54.3058 | 518.8915 | 518.8915 | 0 | 478.2442 | 205.1086 | 0 | 0 | 0 | 2142.0906 | 0 | 2142.0906 | 0 | 0 | 6505.0249 | 2580.3358 | 7177.4349 | 0 | 7033.8862 | 143.5487 | 914.4052 | 914.4052 | 0 | 752.2528 | 230.6998 | 0 | 0 | 0 | 6119.481 | 0 | 6119.481 | 0 | 0.00266 | 0.0021241 | 0.00082009 | 0 | 0.0041174 | 0.00026424 | 0.0010042 | 0.005249 | 0.00034485 | 0 | 0 | 0.00064091 | 3.3869e-05 | 0.00011261 | 0.00014704 | 0.00017472 | 0.00012616 | 0.00038329 | 0 | -0.00087983 | 0.00021873 | 0.00094916 | 3.9376e-05 | 0.00010604 | 0.00041167 | 4.5263e-05 | 1.3593 | 0 | 0 | 25.1481 | 0.21892 | 0.0019201 | 0.94086 | 3.5923 | 0 | 0.1106 | 0 | 0 | 0.43729 | 0.083678 | 0 | 0.077066 | 0 | 0.0073138 | 0 | 0.051573 | 0.0023076 | 0.0099608 | 0 | -0.35967 | 0 | 0.0064671 | 0 | 0.016097 | 0.018572 | 0.0025283 | 0 | 0.018504 | 0.016715
9 | 9.5498 | 1.2541 | 4.6464 | 2.6783 | 0.9709 | 0 | 33.2281 | 1.2944 | 0.20466 | 28.2061 | 1.0932 | 0 | 2.4298 | 7411.9822 | 52904.7537 | 32243.9725 | 7679.4811 | 31599.0931 | 644.8795 | 15799.5465 | 15799.4656 | 2.931 | 6175.1589 | 9295.6316 | 0 | 0 | 0 | 15799.5465 | 0 | 15555.3568 | 80.9758 | 26575.4675 | 7203.9224 | 13709.0224 | 0 | 13434.842 | 274.1804 | 806.0905 | 804.8076 | 0.0052584 | 226.4327 | 580.1209 | 0 | 0 | 0 | 12628.7514 | 0 | 12628.7514 | 0 | 0 | 0 | 2906.2579 | 2431.6856 | 4354.4986 | 0 | 4267.4086 | 87.09 | 832.1447 | 832.1447 | 0 | 661.8151 | 315.5892 | 0 | 0 | 0 | 3435.2639 | 0 | 3435.2639 | 0 | 0 | 4523.882 | 3280.2484 | 6133.4092 | 0 | 6010.741 | 122.6682 | 781.3963 | 781.3963 | 0 | 762.8272 | 79.1016 | 0 | 0 | 0 | 5229.3446 | 0 | 5229.3446 | 0 | 0.00266 | 0.001686 | 0.00065095 | 0 | 0.0038417 | 0.00023408 | 0.0011948 | 0.013308 | 0.00032583 | 0 | 0 | 0.00056167 | 2.763e-05 | 0.00011261 | 0.00014162 | 4.6758e-05 | 9.201e-05 | 0.00049662 | 0 | -0.00085302 | 0.00019845 | 0.0019258 | 3.9376e-05 | 9.9159e-05 | 0.000248 | 3.0568e-05 | 1.0396 | 0 | 0 | 27.8978 | 0.20466 | 0.0022753 | 1.0932 | 9.108 | 0 | 0.13913 | 0 | 0 | 0.29417 | 0.086725 | 0 | 0.077066 | 0 | 0.0084168 | 0 | 0.046017 | 0.011054 | 0.0093069 | 0 | -0.42662 | 0 | 0.0062653 | 0 | 0.019693 | 0.0033611 | 0.0026739 | 0 | 0.015288 | 0.003025
10 | 6.1685 | 1.5582 | 0.71338 | 2.9261 | 0.9709 | 0 | 32.6546 | 1.9118 | 0.27474 | 27.0281 | 0.92768 | 0 | 2.5122 | 16303.5382 | 47531.2315 | 33844.5026 | 8301.2661 | 33167.6125 | 676.8901 | 16583.8063 | 16583.6809 | 4.018 | 4846.3901 | 7490.6693 | 0 | 0 | 0 | 16583.8063 | 0 | 16234.7649 | 119.6435 | 29973.7594 | 7037.4462 | 14897.3165 | 0 | 14599.3702 | 297.9463 | 875.9622 | 874.165 | 0.0049324 | 171.8341 | 656.3676 | 0 | 0 | 0 | 13723.408 | 0 | 13723.408 | 0 | 0 | 0 | 3484.1718 | 2323.8922 | 4699.111 | 0 | 4605.1288 | 93.9822 | 898.0001 | 898.0001 | 0 | 611.5133 | 252.955 | 0 | 0 | 0 | 3707.1286 | 0 | 3707.1286 | 0 | 0 | 8013.7527 | 1395.3718 | 7334.099 | 0 | 7187.417 | 146.682 | 934.3642 | 934.3642 | 0 | 485.5385 | 362.9678 | 0 | 0 | 0 | 6253.0528 | 0 | 6253.0528 | 0 | 0.00266 | 0.002456 | 0.00094823 | 0 | 0.0042507 | 0.00028273 | 0.0009261 | 0.0026046 | 0.00024669 | 0 | 0 | 0.0006144 | 3.6422e-05 | 0.00011261 | 0.00016739 | 6.1632e-05 | 0.00011832 | 0.00056357 | 0 | -0.00094747 | 0.00020345 | 0.0019164 | 3.9376e-05 | 0.00012326 | 0.00026014 | 2.7066e-05 | 1.6847 | 0 | 0 | 26.6216 | 0.27474 | 0.0033979 | 0.92768 | 1.7825 | 0 | 0.10246 | 0 | 0 | 0.38369 | 0.094674 | 0 | 0.077066 | 0 | 0.0085626 | 0 | 0.067118 | 0.01323 | 0.0090647 | 0 | -0.53747 | 0 | 0.0061845 | 0 | 0.022337 | 0.010678 | 0.0027625 | 0 | 0.015354 | 0.0096105
11 | 10.9318 | 1.1665 | 6.1915 | 2.6029 | 0.9709 | 0 | 40.4942 | 1.2277 | 0.4367 | 35.1396 | 1.1227 | 0 | 2.5675 | 23708.1978 | 63018.4384 | 46540.7566 | 10962.0636 | 45609.9414 | 930.8151 | 22804.9707 | 22804.8635 | 8.123 | 2414.9372 | 13824.6409 | 0 | 0 | 0 | 22804.9707 | 0 | 22206.2827 | 154.7056 | 23626.8802 | 4347.8371 | 11397.0018 | 0 | 11169.0618 | 227.94 | 670.1437 | 669.1175 | 0.0023035 | 180.0648 | 531.1604 | 0 | 0 | 0 | 10498.9181 | 0 | 10498.9181 | 0 | 0 | 0 | 3585.749 | 2686.4171 | 5136.3187 | 0 | 5033.5923 | 102.7264 | 981.5505 | 981.5505 | 0 | 792.3123 | 106.9629 | 0 | 0 | 0 | 4052.0418 | 0 | 4052.0418 | 0 | 0 | 6459.0179 | 2496.4598 | 7065.3942 | 0 | 6924.0864 | 141.3079 | 900.1312 | 900.1312 | 0 | 805.816 | 117.5055 | 0 | 0 | 0 | 6023.9551 | 0 | 6023.9551 | 0 | 0.00266 | 0.0014869 | 0.00057406 | 0 | 0.0037169 | 0.00025503 | 0.0012392 | 0.017547 | 0.00038855 | 0 | 0 | 0.00058672 | 3.109e-05 | 0.00011261 | 0.00018945 | 0.00011662 | 9.8195e-05 | 0.00031478 | 0 | -0.00087825 | 0.00016118 | 0.0018144 | 3.9376e-05 | 9.7904e-05 | 0.00036182 | 4.3782e-05 | 0.96983 | 0 | 0 | 34.6177 | 0.4367 | 0.0031955 | 1.1227 | 12.0089 | 0 | 0.1358 | 0 | 0 | 0.48855 | 0.090819 | 0 | 0.077066 | 0 | 0.0084597 | 0 | 0.046019 | 0.025832 | 0.010066 | 0 | -0.41159 | 0 | 0.006675 | 0 | 0.018453 | 0.0083317 | 0.0028611 | 0 | 0.020518 | 0.0074985
12 | 6.9101 | 1.3498 | 1.7149 | 2.8745 | 0.9709 | 0 | 30.1185 | 1.5132 | 0.66355 | 23.7017 | 1.7437 | 0 | 2.4964 | 16599.5577 | 39671.5493 | 30166.9431 | 6872.8102 | 29563.6043 | 603.3389 | 14781.8021 | 14781.6769 | 2.5389 | 9504.9371 | 7010.4785 | 0 | 0 | 0 | 14781.8021 | 0 | 14640.8802 | 33.6168 | 23691.9797 | 6210.2475 | 12170.0779 | 0 | 11926.6763 | 243.4016 | 715.6006 | 713.3288 | 0.0026643 | 215.0499 | 521.3772 | 0 | 0 | 0 | 11211.0757 | 0 | 11211.0757 | 0 | 0 | 0 | 1720.921 | 1903.5817 | 2965.1573 | 0 | 2905.8542 | 59.3031 | 566.6416 | 566.6416 | 0 | 392.0382 | 68.7393 | 0 | 0 | 0 | 2339.2126 | 0 | 2339.2126 | 0 | 0 | 6339.592 | 3718.4613 | 7927.3218 | 0 | 7768.7754 | 158.5464 | 1009.9408 | 1009.9408 | 0 | 578.2136 | 238.5897 | 0 | 0 | 0 | 6758.8346 | 0 | 6758.8346 | 0 | 0.00266 | 0.0019383 | 0.00074833 | 0 | 0.0040045 | 0.00023623 | 0.001957 | 0.0052405 | 0.00036259 | 0 | 0 | 0.00062468 | 2.2007e-05 | 0.00011261 | 0.00021999 | 8.8123e-05 | 9.7879e-05 | 0.00038047 | 0 | -0.00083276 | 0.00017356 | 0.0012909 | 3.9376e-05 | 9.56e-05 | 0.00041775 | 4.0772e-05 | 1.2935 | 0 | 0 | 23.5751 | 0.66355 | 0.0020986 | 1.7437 | 3.5864 | 0 | 0.11348 | 0 | 0 | 0.11531 | 0.078221 | 0 | 0.077066 | 0 | 0.007544 | 0 | 0.042627 | 0.0088991 | 0.0097041 | 0 | -0.36267 | 0 | 0.0061261 | 0 | 0.017149 | 0.002613 | 0.0025087 | 0 | 0.017757 | 0.0023517
13 | 8.7597 | 1.1841 | 3.9785 | 2.6263 | 0.9709 | 0 | 34.8881 | 1.2362 | 0.52059 | 29.6721 | 1.1301 | 0 | 2.3292 | 22214.8576 | 51132.1863 | 39314.7848 | 8987.8815 | 38528.4891 | 786.2957 | 19264.2445 | 19264.0446 | 0.35299 | 5528.8799 | 9597.6774 | 0 | 0 | 0 | 19264.2445 | 0 | 18758.2399 | 139.2732 | 33263.5566 | 3494.1873 | 14957.7445 | 0 | 14658.5896 | 299.1549 | 879.5154 | 877.5104 | 0.0072297 | 203.2328 | 648.8085 | 0 | 0 | 0 | 13779.0742 | 0 | 13779.0742 | 0 | 0 | 0 | 4124.6351 | 4151.2651 | 6769.2726 | 0 | 6633.8872 | 135.3855 | 1293.608 | 1293.608 | 0 | 528.5788 | 263.9515 | 0 | 0 | 0 | 5340.2792 | 0 | 5340.2792 | 0 | 0 | 8279.9142 | 2511.4371 | 8503.8546 | 0 | 8333.7775 | 170.0771 | 1083.3911 | 1083.3911 | 0 | 607.9526 | 226.444 | 0 | 0 | 0 | 7250.3864 | 0 | 7250.3864 | 0 | 0.00266 | 0.0015134 | 0.00058432 | 0 | 0.0037337 | 0.00023443 | 0.0011836 | 0.011368 | 0.00024247 | 0 | 0 | 0.000619 | 3.798e-05 | 0.00011261 | 0.00016626 | 5.2527e-05 | 0.00010747 | 0.00047341 | 0 | -0.0007488 | 0.00016307 | 0.0018611 | 3.9376e-05 | 0.00012098 | 0.00022959 | 2.0873e-05 | 1.0198 | 0 | 0 | 29.2125 | 0.52059 | 0.0029174 | 1.1301 | 7.7802 | 0 | 0.099356 | 0 | 0 | 0.45267 | 0.08817 | 0 | 0.077066 | 0 | 0.0071728 | 0 | 0.056818 | 0.0016621 | 0.0088556 | 0 | -0.39586 | 0 | 0.0070375 | 0 | 0.020817 | 0.0057856 | 0.0028473 | 0 | 0.011035 | 0.0052071
14 | 6.438 | 1.3844 | 1.4624 | 2.6203 | 0.9709 | 0 | 19.7498 | 1.5074 | 0.56159 | 14.4953 | 0.6702 | 0 | 2.5152 | 7544.572 | 25397.255 | 17781.0747 | 3890.1178 | 17425.4532 | 355.6215 | 8712.7266 | 8712.6371 | 3.5369 | 2480.8145 | 4234.6105 | 0 | 0 | 0 | 8712.7266 | 0 | 8647.0048 | 19.1634 | 21741.6151 | 5996.2269 | 11366.5055 | 0 | 11139.1754 | 227.3301 | 668.3505 | 666.2774 | 0.0083898 | 200.6606 | 470.2992 | 0 | 0 | 0 | 10470.8249 | 0 | 10470.8249 | 0 | 0 | 0 | 4263.1074 | 2390.7935 | 5480.7516 | 0 | 5371.1366 | 109.615 | 1047.3716 | 1047.3716 | 0 | 760.5739 | 221.5008 | 0 | 0 | 0 | 4323.765 | 0 | 4323.765 | 0 | 0 | 7305.76 | 1832.8885 | 7252.0202 | 0 | 7106.9798 | 145.0404 | 923.9074 | 923.9074 | 0 | 582.4316 | 317.1376 | 0 | 0 | 0 | 6183.0724 | 0 | 6183.0724 | 0 | 0.00266 | 0.0019515 | 0.00075346 | 0 | 0.0040313 | 0.00024555 | 0.00075016 | 0.0045205 | 0.00039152 | 0 | 0 | 0.00059408 | 3.0444e-05 | 0.00011261 | 0.0001737 | 4.115e-05 | 8.476e-05 | 0.00046044 | 0 | -0.00078631 | 0.00021744 | 0.0020347 | 3.9376e-05 | 9.9689e-05 | 0.00018843 | 3.5769e-05 | 1.2147 | 0 | 0 | 14.4084 | 0.56159 | 0.0033355 | 0.6702 | 3.0937 | 0 | 0.15905 | 0 | 0 | 0.070978 | 0.10449 | 0 | 0.077066 | 0 | 0.0072533 | 0 | 0.041333 | 0.013739 | 0.0089796 | 0 | -0.38344 | 0 | 0.006693 | 0 | 0.019202 | 0.0024181 | 0.0029145 | 0 | 0.017443 | 0.0021763
15 | 9.0656 | 1.4251 | 3.9809 | 2.6887 | 0.9709 | 0 | 38.1549 | 1.426 | 0.55202 | 32.7032 | 1.0407 | 0 | 2.433 | 25232.8054 | 61432.8469 | 46837.9021 | 9940.0676 | 45901.144 | 936.758 | 22950.572 | 22950.1977 | 0.52656 | 5802.9413 | 9875.2114 | 0 | 0 | 0 | 22950.572 | 0 | 22420.5206 | 150.9381 | 28059.5204 | 9261.5824 | 15312.5975 | 0 | 15006.3456 | 306.252 | 900.3807 | 896.508 | 0.021058 | 171.3548 | 674.4578 | 0 | 0 | 0 | 14105.9648 | 0 | 14105.9648 | 0 | 0 | 0 | 3170.6533 | 3091.7891 | 5164.7302 | 0 | 5061.4356 | 103.2946 | 986.9799 | 986.9799 | 0 | 372.6262 | 265.7782 | 0 | 0 | 0 | 4074.4557 | 0 | 4074.4557 | 0 | 0 | 6441.9094 | 1873.1442 | 6606.6635 | 0 | 6474.5303 | 132.1333 | 841.6889 | 841.6889 | 0 | 902.4366 | 164.6849 | 0 | 0 | 0 | 5632.8413 | 0 | 5632.8413 | 0 | 0.00266 | 0.0019781 | 0.00076371 | 0 | 0.0040498 | 0.00032877 | 0.0011394 | 0.011532 | 0.00045391 | 0 | 0 | 0.0006228 | 2.4004e-05 | 0.00011261 | 0.00016739 | 0.00014613 | 0.000101 | 0.00037431 | 0 | -0.00091636 | 0.0002118 | 0.0013487 | 3.9376e-05 | 0.00011797 | 0.00021897 | 3.827e-05 | 1.1831 | 0 | 0 | 32.201 | 0.55202 | 0.0032743 | 1.0407 | 7.8919 | 0 | 0.12653 | 0 | 0 | 0.48897 | 0.088816 | 0 | 0.077066 | 0 | 0.0067869 | 0 | 0.056038 | 0.0032758 | 0.0095628 | 0 | -0.50842 | 0 | 0.0054071 | 0 | 0.021847 | 0.01099 | 0.002508 | 0 | 0.021233 | 0.0098906
16 | 11.5344 | 1.4618 | 6.1212 | 2.9806 | 0.9709 | 0 | 23.0175 | 1.6109 | 0.61167 | 17.5191 | 0.98926 | 0 | 2.2866 | 3792.5339 | 28559.5039 | 17343.929 | 4765.9358 | 16997.0504 | 346.8786 | 8498.5252 | 8498.4207 | 0.041706 | 5394.1407 | 5737.8401 | 0 | 0 | 0 | 8498.5252 | 0 | 8345.4759 | 62.8918 | 29913.5629 | 5089.5815 | 14246.1292 | 0 | 13961.2066 | 284.9226 | 837.6724 | 835.6279 | 0.0062678 | 116.6141 | 724.6788 | 0 | 0 | 0 | 13123.5342 | 0 | 13123.5342 | 0 | 0 | 0 | 2174.4686 | 2223.6625 | 3598.0524 | 0 | 3526.0914 | 71.961 | 687.5878 | 687.5878 | 0 | 560.075 | 166.7877 | 0 | 0 | 0 | 2838.5035 | 0 | 2838.5035 | 0 | 0 | 8889.956 | 876.1225 | 7697.1999 | 0 | 7543.2559 | 153.944 | 980.6233 | 980.6233 | 0 | 767.289 | 117.2278 | 0 | 0 | 0 | 6562.6326 | 0 | 6562.6326 | 0 | 0.00266 | 0.0021772 | 0.00084059 | 0 | 0.0041408 | 0.00037178 | 0.0010775 | 0.01708 | 0.00021743 | 0 | 0 | 0.00058077 | 2.5481e-05 | 0.00011261 | 0.00014722 | 0.00016822 | 0.00011388 | 0.00052662 | 0 | -0.00060117 | 0.00022734 | 0.001911 | 3.9376e-05 | 0.00011872 | 0.000275 | 2.5242e-05 | 1.4482 | 0 | 0 | 17.2685 | 0.61167 | 0.0023042 | 0.98926 | 11.6895 | 0 | 0.062548 | 0 | 0 | 0.22788 | 0.073452 | 0 | 0.077066 | 0 | 0.007211 | 0 | 0.068912 | 0.00062948 | 0.0086749 | 0 | -0.36379 | 0 | 0.0060498 | 0 | 0.023827 | 0.024566 | 0.0024954 | 0 | 0.015275 | 0.02211
17 | 8.3706 | 1.2935 | 3.8158 | 2.2904 | 0.9709 | 0 | 43.5393 | 1.3181 | 0.5851 | 38.192 | 0.91956 | 0 | 2.5245 | 20909.5465 | 52888.3907 | 39510.2035 | 11168.8669 | 38719.9994 | 790.2041 | 19359.9997 | 19359.663 | 3.0828 | 5796.1813 | 10050.2538 | 0 | 0 | 0 | 19359.9997 | 0 | 18818.1112 | 188.0848 | 26730.0469 | 8746.7358 | 14419.6011 | 0 | 14131.2091 | 288.392 | 847.8725 | 843.84 | 0.0074419 | 162.2638 | 690.708 | 0 | 0 | 0 | 13283.3365 | 0 | 13283.3365 | 0 | 0 | 0 | 846.5672 | 900.189 | 1427.0882 | 0 | 1398.5464 | 28.5418 | 272.7165 | 272.7165 | 0 | 530.1708 | 108.9763 | 0 | 0 | 0 | 1125.8299 | 0 | 1125.8299 | 0 | 0 | 6200.0555 | 2386.8618 | 6758.7912 | 0 | 6623.6154 | 135.1758 | 861.07 | 861.07 | 0 | 552.1477 | 227.5484 | 0 | 0 | 0 | 5762.5454 | 0 | 5762.5454 | 0 | 0.00266 | 0.0016196 | 0.00062532 | 0 | 0.0038003 | 0.00037354 | 0.00095111 | 0.010791 | 0.00040179 | 0 | 0 | 0.00062172 | 2.5468e-05 | 0.00011261 | 0.00013155 | 5.8943e-05 | 0.00011903 | 0.00042113 | 0 | -0.00063916 | 0.00018499 | 0.0015208 | 3.9376e-05 | 0.00010454 | 0.00022284 | 3.1763e-05 | 1.0838 | 0 | 0 | 37.5368 | 0.5851 | 0.00226 | 0.91956 | 7.3848 | 0 | 0.12114 | 0 | 0 | 0.63212 | 0.085296 | 0 | 0.077066 | 0 | 0.0063673 | 0 | 0.039449 | 0.010912 | 0.009648 | 0 | -0.21184 | 0 | 0.0068397 | 0 | 0.01305 | 0.013577 | 0.0027715 | 0 | 0.010527 | 0.01222
18 | 10.4838 | 1.3772 | 5.6061 | 2.5295 | 0.9709 | 0 | 19.9207 | 1.3716 | 0.16211 | 15.0864 | 0.98869 | 0 | 2.3119 | 10279.8659 | 29821.3915 | 21559.3403 | 4546.0312 | 21128.1534 | 431.1868 | 10564.0767 | 10564.0213 | 0.9902 | 3309.8704 | 5701.997 | 0 | 0 | 0 | 10564.0767 | 0 | 10421.8913 | 41.5964 | 26511.0706 | 7157.5791 | 13741.9116 | 0 | 13467.0734 | 274.8382 | 808.0244 | 806.9635 | 0.0038538 | 79.5459 | 721.1575 | 0 | 0 | 0 | 12659.049 | 0 | 12659.049 | 0 | 0 | 0 | 2405.5524 | 1724.2287 | 3388.1137 | 0 | 3320.3514 | 67.7623 | 647.4685 | 647.4685 | 0 | 520.6077 | 221.3592 | 0 | 0 | 0 | 2672.8829 | 0 | 2672.8829 | 0 | 0 | 8154.5441 | 1650.7023 | 7750.0177 | 0 | 7595.0174 | 155.0004 | 987.3523 | 987.3523 | 0 | 841.3967 | 109.9446 | 0 | 0 | 0 | 6607.6651 | 0 | 6607.6651 | 0 | 0.00266 | 0.001832 | 0.00070733 | 0 | 0.0039484 | 0.00026805 | 0.0010449 | 0.01566 | 0.00025138 | 0 | 0 | 0.0006491 | 3.7819e-05 | 0.00011261 | 0.00021625 | 6.8727e-05 | 0.00010985 | 0.00058613 | 0 | -0.00058339 | 0.00021848 | 0.0013892 | 3.9376e-05 | 8.8907e-05 | 0.00021397 | 2.1059e-05 | 1.1423 | 0 | 0 | 14.9456 | 0.16211 | 0.0022156 | 0.98869 | 10.7172 | 0 | 0.10546 | 0 | 0 | 0.13675 | 0.097263 | 0 | 0.077066 | 0 | 0.0069195 | 0 | 0.053588 | 0.0035334 | 0.010144 | 0 | -0.2846 | 0 | 0.0050918 | 0 | 0.019209 | 0.00066813 | 0.002215 | 0 | 0.010273 | 0.00060132
19 | 7.3275 | 1.1297 | 2.7351 | 2.4919 | 0.9709 | 0 | 20.0601 | 1.1096 | 0.26255 | 14.817 | 1.2681 | 0 | 2.6028 | 7389.5149 | 26480.294 | 18121.2059 | 4104.4037 | 17758.7818 | 362.4241 | 8879.3909 | 8879.3772 | 3.7331 | 3106.5525 | 5997.7539 | 0 | 0 | 0 | 8879.3909 | 0 | 8774.8425 | 27.61 | 23349.5974 | 5703.9528 | 11800.9653 | 0 | 11564.946 | 236.0193 | 693.8968 | 693.7159 | 0.00011647 | 258.6244 | 496.0828 | 0 | 0 | 0 | 10871.0492 | 0 | 10871.0492 | 0 | 0 | 0 | 2276.0131 | 2761.9353 | 4113.2162 | 0 | 4030.9519 | 82.2643 | 786.0356 | 786.0356 | 0 | 547.5078 | 292.2253 | 0 | 0 | 0 | 3244.9162 | 0 | 3244.9162 | 0 | 0 | 5847.3068 | 2159.4744 | 6297.9473 | 0 | 6171.9883 | 125.9589 | 802.3585 | 802.3585 | 0 | 641.7668 | 220.0997 | 0 | 0 | 0 | 5369.6298 | 0 | 5369.6298 | 0 | 0.00266 | 0.0013674 | 0.00052793 | 0 | 0.0036217 | 0.00035001 | 0.0014749 | 0.007886 | 0.00018473 | 0 | 0 | 0.00061417 | 3.1489e-05 | 0.00011261 | 0.00018003 | 6.1701e-05 | 0.00011876 | 0.0003383 | 0 | -0.00069978 | 0.00021899 | 0.001421 | 3.9376e-05 | 0.00011555 | 0.00025305 | 3.6513e-05 | 0.94643 | 0 | 0 | 14.698 | 0.26255 | 0.0024303 | 1.2681 | 5.397 | 0 | 0.053454 | 0 | 0 | 0.098873 | 0.080795 | 0 | 0.077066 | 0 | 0.0070265 | 0 | 0.054833 | 0.013377 | 0.010447 | 0 | -0.32309 | 0 | 0.0064697 | 0 | 0.01818 | 0.0074852 | 0.0025994 | 0 | 0.016858 | 0.0067367
20 | 11.4546 | 1.5098 | 5.7776 | 3.1963 | 0.9709 | 0 | 38.6408 | 1.667 | 0.27012 | 32.802 | 1.7219 | 0 | 2.1798 | 10340.2014 | 50778.2555 | 32710.8706 | 8636.3821 | 32056.6532 | 654.2174 | 16028.3266 | 16028.3172 | 1.9268 | 5574.3135 | 9732.5571 | 0 | 0 | 0 | 16028.3266 | 0 | 15727.2509 | 102.7721 | 22120.669 | 5156.2627 | 11083.048 | 0 | 10861.387 | 221.661 | 651.6832 | 651.5796 | 0.00063891 | 193.2028 | 482.5212 | 0 | 0 | 0 | 10209.7038 | 0 | 10209.7038 | 0 | 0 | 0 | 4451.8037 | 2840.5547 | 5955.815 | 0 | 5836.6987 | 119.1163 | 1138.1562 | 1138.1562 | 0 | 684.0644 | 256.5862 | 0 | 0 | 0 | 4698.5425 | 0 | 4698.5425 | 0 | 0 | 5675.3452 | 3487.7652 | 7209.9018 | 0 | 7065.7038 | 144.198 | 918.5415 | 918.5415 | 0 | 791.5608 | 260.1449 | 0 | 0 | 0 | 6147.1623 | 0 | 6147.1623 | 0 | 0.00266 | 0.0022038 | 0.00085084 | 0 | 0.0041492 | 0.00027728 | 0.001841 | 0.016501 | 0.00042982 | 0 | 0 | 0.00059126 | 2.399e-05 | 0.00011261 | 0.00016386 | 4.0212e-05 | 9.0737e-05 | 0.00050193 | 0 | -0.00093785 | 0.00023573 | 0.0021043 | 3.9376e-05 | 0.00010618 | 0.00016276 | 2.3354e-05 | 1.3861 | 0 | 0 | 32.4016 | 0.27012 | 0.002038 | 1.7219 | 11.2927 | 0 | 0.1674 | 0 | 0 | 0.38558 | 0.087984 | 0 | 0.077066 | 0 | 0.0058441 | 0 | 0.05092 | 0.0072752 | 0.010016 | 0 | -0.5263 | 0 | 0.0052418 | 0 | 0.022097 | 0.0083119 | 0.0023883 | 0 | 0.013106 | 0.0074807
21 | 10.3656 | 1.4023 | 5.5287 | 2.4637 | 0.9709 | 0 | 44.9872 | 1.4152 | 0.42502 | 39.9783 | 0.69939 | 0 | 2.4692 | 22453.9298 | 59444.1571 | 43604.8451 | 10623.8841 | 42732.7482 | 872.0969 | 21366.3741 | 21366.1268 | 4.7856 | 1738.9323 | 11838.2053 | 0 | 0 | 0 | 21366.3741 | 0 | 20914.7134 | 159.904 | 31888.1792 | 6068.1776 | 15342.2652 | 0 | 15035.4199 | 306.8453 | 902.1252 | 900.1839 | 0.011761 | 125.384 | 753.432 | 0 | 0 | 0 | 14133.2947 | 0 | 14133.2947 | 0 | 0 | 0 | 2709.2313 | 2570.8784 | 4290.0012 | 0 | 4204.2011 | 85.8 | 819.8192 | 819.8192 | 0 | 611.3147 | 188.3694 | 0 | 0 | 0 | 3384.3819 | 0 | 3384.3819 | 0 | 0 | 5758.8636 | 1237.9647 | 5476.8257 | 0 | 5367.2892 | 109.5365 | 697.7476 | 697.7476 | 0 | 913.2098 | 159.4982 | 0 | 0 | 0 | 4669.5416 | 0 | 4669.5416 | 0 | 0.00266 | 0.001925 | 0.00074321 | 0 | 0.0039797 | 0.00025088 | 0.00075248 | 0.015796 | 0.00039096 | 0 | 0 | 0.00063123 | 2.7816e-05 | 0.00011261 | 0.00017154 | 4.4005e-05 | 9.9345e-05 | 0.00049986 | 0 | -0.00093664 | 0.00020756 | 0.0018384 | 3.9376e-05 | 0.00010954 | 0.00023825 | 3.6025e-05 | 1.1847 | 0 | 0 | 39.3672 | 0.42502 | 0.002482 | 0.69939 | 10.8107 | 0 | 0.11195 | 0 | 0 | 0.59253 | 0.089613 | 0 | 0.077066 | 0 | 0.0077647 | 0 | 0.039965 | 0.018599 | 0.0090948 | 0 | -0.3768 | 0 | 0.0067651 | 0 | 0.015841 | 1.9386e-05 | 0.0028414 | 0 | 0.014493 | 1.7447e-05
22 | 5.59 | 1.1515 | 0.85966 | 2.608 | 0.9709 | 0 | 32.3968 | 1.1547 | 0.11457 | 27.6835 | 0.98577 | 0 | 2.4583 | 16523.2147 | 37907.099 | 29248.3399 | 8114.0164 | 28663.3731 | 584.9668 | 14331.6865 | 14331.6426 | 2.1487 | 3019.6968 | 9604.0816 | 0 | 0 | 0 | 14331.6865 | 0 | 14220.2076 | 33.8241 | 29296.5212 | 8521.5529 | 15427.7917 | 0 | 15119.2359 | 308.5558 | 907.1542 | 906.3094 | 0.0036139 | 113.0716 | 772.6444 | 0 | 0 | 0 | 14212.0817 | 0 | 14212.0817 | 0 | 0 | 0 | 3670.7852 | 3832.1724 | 6152.4252 | 0 | 6029.3767 | 123.0485 | 1175.7285 | 1175.7285 | 0 | 548.2261 | 133.6349 | 0 | 0 | 0 | 4853.6482 | 0 | 4853.6482 | 0 | 0 | 6030.2685 | 2009.4497 | 6351.3774 | 0 | 6224.3499 | 127.0275 | 809.1655 | 809.1655 | 0 | 842.0885 | 131.0429 | 0 | 0 | 0 | 5415.1844 | 0 | 5415.1844 | 0 | 0.00266 | 0.0012745 | 0.00049205 | 0 | 0.0035598 | 0.00030256 | 0.0010453 | 0.0028856 | 0.00045299 | 0 | 0 | 0.00064432 | 2.5075e-05 | 0.00011261 | 0.00018399 | 0.00012782 | 9.3946e-05 | 0.00031937 | 0 | -0.0008087 | 0.00016134 | 0.0018359 | 3.9376e-05 | 9.3075e-05 | 0.00034495 | 3.2348e-05 | 0.84475 | 0 | 0 | 27.5483 | 0.11457 | 0.0031486 | 0.98577 | 1.9749 | 0 | 0.18633 | 0 | 0 | 0.11484 | 0.093519 | 0 | 0.077066 | 0 | 0.0079485 | 0 | 0.056339 | 0.0075757 | 0.010486 | 0 | -0.48497 | 0 | 0.0059285 | 0 | 0.023614 | 0.014138 | 0.0025728 | 0 | 0.019399 | 0.012725
23 | 11.1919 | 1.3485 | 6.4774 | 2.3951 | 0.9709 | 0 | 18.8679 | 1.4884 | 0.32352 | 13.9409 | 0.71121 | 0 | 2.4038 | 3805.889 | 23739.7165 | 14809.1386 | 3791.5077 | 14512.9559 | 296.1828 | 7256.4779 | 7256.3717 | 2.2889 | 3320.0273 | 4959.6481 | 0 | 0 | 0 | 7256.4779 | 0 | 7188.565 | 27.3478 | 24164.5141 | 5394.6154 | 12064.6046 | 0 | 11823.3125 | 241.2921 | 709.3987 | 707.3706 | 0.0032842 | 148.9814 | 546.7911 | 0 | 0 | 0 | 11113.9137 | 0 | 11113.9137 | 0 | 0 | 0 | 3282.1728 | 2543.9333 | 4779.7957 | 0 | 4684.1998 | 95.5959 | 913.419 | 913.419 | 0 | 726.7037 | 323.0171 | 0 | 0 | 0 | 3770.7808 | 0 | 3770.7808 | 0 | 0 | 8332.8035 | 2030.814 | 8191.3514 | 0 | 8027.5244 | 163.827 | 1043.5782 | 1043.5782 | 0 | 712.2597 | 346.8659 | 0 | 0 | 0 | 6983.9462 | 0 | 6983.9462 | 0 | 0.00266 | 0.001832 | 0.00070733 | 0 | 0.0039499 | 0.00030309 | 0.00080966 | 0.018136 | 0.00032065 | 0 | 0 | 0.00057532 | 4.1701e-05 | 0.00011261 | 0.00017748 | 1.9432e-05 | 0.00010836 | 0.00051171 | 0 | -0.000671 | 0.00020162 | 0.0014057 | 3.9376e-05 | 0.00010369 | 0.00021279 | 2.0749e-05 | 1.2865 | 0 | 0 | 13.8302 | 0.32352 | 0.0029063 | 0.71121 | 12.4119 | 0 | 0.086473 | 0 | 0 | 0.099756 | 0.08724 | 0 | 0.077066 | 0 | 0.0079543 | 0 | 0.04769 | 0.0085983 | 0.0091378 | 0 | -0.29531 | 0 | 0.0055825 | 0 | 0.01733 | 0.0026065 | 0.002623 | 0 | 0.0091316 | 0.0023458
24 | 7.2334 | 1.4304 | 2.023 | 2.8091 | 0.9709 | 0 | 33.9416 | 1.4546 | 0.13541 | 28.5996 | 1.6207 | 0 | 2.1313 | 19058.9481 | 47804.1707 | 35884.2444 | 8853.41 | 35166.5595 | 717.6849 | 17583.2797 | 17583.0344 | 4.783 | 5558.2925 | 9515.8848 | 0 | 0 | 0 | 17583.2797 | 0 | 17220.1465 | 125.2067 | 27928.2414 | 6864.2403 | 14175.7667 | 0 | 13892.2514 | 283.5153 | 833.5351 | 830.0221 | 0.0091191 | 170.0441 | 608.0517 | 0 | 0 | 0 | 13058.7163 | 0 | 13058.7163 | 0 | 0 | 0 | 4128.5217 | 1563.1728 | 4661.3555 | 0 | 4568.1284 | 93.2271 | 890.785 | 890.785 | 0 | 964.9235 | 147.2614 | 0 | 0 | 0 | 3677.3434 | 0 | 3677.3434 | 0 | 0 | 5066.792 | 2352.1962 | 5853.6744 | 0 | 5736.6009 | 117.0735 | 745.7581 | 745.7581 | 0 | 740.6529 | 138.2527 | 0 | 0 | 0 | 4990.8428 | 0 | 4990.8428 | 0 | 0.00266 | 0.0018719 | 0.00072271 | 0 | 0.0039686 | 0.00029028 | 0.0017031 | 0.00593 | 0.00048155 | 0 | 0 | 0.00060073 | 3.9443e-05 | 0.00011261 | 0.00017782 | 7.7584e-05 | 9.1927e-05 | 0.00052096 | 0 | -0.00066688 | 0.0002146 | 0.0015607 | 3.9376e-05 | 0.00011078 | 0.00030261 | 3.5379e-05 | 1.1756 | 0 | 0 | 28.1842 | 0.13541 | 0.0020633 | 1.6207 | 4.0584 | 0 | 0.17976 | 0 | 0 | 0.39859 | 0.072479 | 0 | 0.077066 | 0 | 0.0071689 | 0 | 0.040921 | 0.015915 | 0.0099921 | 0 | -0.29686 | 0 | 0.0052847 | 0 | 0.017528 | 0.00099144 | 0.0022855 | 0 | 0.015749 | 0.0008923
25 | 9.4562 | 1.1832 | 4.9604 | 2.3417 | 0.9709 | 0 | 16.4559 | 1.2404 | 0.68638 | 10.7463 | 1.1461 | 0 | 2.6367 | 4118.8417 | 21284.0279 | 13646.9177 | 3244.7709 | 13373.9794 | 272.9384 | 6686.9897 | 6686.952 | 2.6039 | 7556.2891 | 3622.0681 | 0 | 0 | 0 | 6686.9897 | 0 | 6534.8023 | 46.503 | 23343.9272 | 6969.6661 | 12363.2654 | 0 | 12116 | 247.2653 | 726.96 | 725.6971 | 0.00089887 | 184.2548 | 526.9519 | 0 | 0 | 0 | 11389.04 | 0 | 11389.04 | 0 | 0 | 0 | 4232.5966 | 1771.8456 | 4922.4117 | 0 | 4823.9635 | 98.4482 | 940.6729 | 940.6729 | 0 | 485.3151 | 352.4792 | 0 | 0 | 0 | 3883.2906 | 0 | 3883.2906 | 0 | 0 | 5409.1676 | 1487.7233 | 5447.1817 | 0 | 5338.2381 | 108.9436 | 693.9709 | 693.9709 | 0 | 588.7366 | 224.0566 | 0 | 0 | 0 | 4644.2671 | 0 | 4644.2671 | 0 | 0.00266 | 0.0017126 | 0.0006612 | 0 | 0.0038707 | 0.00027419 | 0.0011817 | 0.014271 | 0.00018885 | 0 | 0 | 0.00058017 | 2.2421e-05 | 0.00011261 | 0.00014474 | 2.2772e-05 | 9.4846e-05 | 0.00037768 | 0 | -0.00095251 | 0.00015413 | 0.0011603 | 3.9376e-05 | 0.00010174 | 0.00024964 | 2.4995e-05 | 1.0553 | 0 | 0 | 10.5748 | 0.68638 | 0.0015787 | 1.1461 | 9.7666 | 0 | 0.083969 | 0 | 0 | 0.15155 | 0.074853 | 0 | 0.077066 | 0 | 0.0056809 | 0 | 0.030786 | 0.008555 | 0.010047 | 0 | -0.30918 | 0 | 0.0064899 | 0 | 0.012781 | 0.012643 | 0.0024887 | 0 | 0.0081133 | 0.011378
26 | 9.5529 | 1.3233 | 4.5797 | 2.679 | 0.9709 | 0 | 19.0242 | 1.2206 | 0.67456 | 13.1763 | 1.7472 | 0 | 2.2056 | 5387.2838 | 20328.8621 | 13758.7896 | 3621.1707 | 13483.6138 | 275.1758 | 6741.8069 | 6741.7963 | 0.41383 | 5384.6083 | 4318.1653 | 0 | 0 | 0 | 6741.8069 | 0 | 6664.2519 | 20.5185 | 23766.88 | 7166.7908 | 12564.6323 | 0 | 12313.3397 | 251.2926 | 738.8004 | 738.4395 | 0.00062815 | 142.7053 | 598.4778 | 0 | 0 | 0 | 11574.5393 | 0 | 11574.5393 | 0 | 0 | 0 | 2044.541 | 2356.2947 | 3593.0476 | 0 | 3521.1867 | 71.861 | 686.6314 | 686.6314 | 0 | 515.8427 | 202.4168 | 0 | 0 | 0 | 2834.5553 | 0 | 2834.5553 | 0 | 0 | 5169.9855 | 3222.324 | 6601.1948 | 0 | 6469.1709 | 132.0239 | 840.9922 | 840.9922 | 0 | 762.271 | 201.9765 | 0 | 0 | 0 | 5628.1787 | 0 | 5628.1787 | 0 | 0.00266 | 0.00154 | 0.00059457 | 0 | 0.0037457 | 0.00033656 | 0.0019572 | 0.013002 | 0.00036569 | 0 | 0 | 0.00063021 | 2.9393e-05 | 0.00011261 | 0.00015916 | 5.914e-05 | 9.9619e-05 | 0.00057569 | 0 | -0.00073986 | 0.00023353 | 0.0011152 | 3.9376e-05 | 0.00010483 | 0.00031325 | 3.3769e-05 | 0.94456 | 0 | 0 | 13.0923 | 0.67456 | 0.0024396 | 1.7472 | 8.898 | 0 | 0.1462 | 0 | 0 | 0.074184 | 0.10149 | 0 | 0.077066 | 0 | 0.0077606 | 0 | 0.046413 | 0.0015426 | 0.0088335 | 0 | -0.3447 | 0 | 0.0065438 | 0 | 0.018345 | 0.0092089 | 0.0027595 | 0 | 0.015733 | 0.008288
27 | 7.4136 | 1.2489 | 2.712 | 2.4819 | 0.9709 | 0 | 34.0858 | 1.2265 | 0.37439 | 28.8794 | 1.3519 | 0 | 2.2535 | 12005.0344 | 52309.6682 | 34499.2749 | 8284.1349 | 33809.2894 | 689.9855 | 16904.6447 | 16904.5695 | 5.2002 | 3756.6186 | 11299.0483 | 0 | 0 | 0 | 16904.6447 | 0 | 16591.8934 | 76.4059 | 23354.3427 | 7335.1862 | 12497.8095 | 0 | 12247.8533 | 249.9562 | 734.8712 | 733.8132 | 0.0061752 | 108.4453 | 640.3052 | 0 | 0 | 0 | 11512.9821 | 0 | 11512.9821 | 0 | 0 | 0 | 1568.8092 | 1884.5678 | 2826.8135 | 0 | 2770.2772 | 56.5363 | 540.2041 | 540.2041 | 0 | 420.2889 | 127.8682 | 0 | 0 | 0 | 2230.0732 | 0 | 2230.0732 | 0 | 0 | 6361.1302 | 3068.0814 | 7436.0413 | 0 | 7287.3205 | 148.7208 | 947.3517 | 947.3517 | 0 | 595.5677 | 265.5105 | 0 | 0 | 0 | 6339.9688 | 0 | 6339.9688 | 0 | 0.00266 | 0.0016064 | 0.00062019 | 0 | 0.0037972 | 0.00022029 | 0.0014307 | 0.0078822 | 0.00025047 | 0 | 0 | 0.00058478 | 2.6837e-05 | 0.00011261 | 0.00020845 | 3.3867e-05 | 8.3221e-05 | 0.00053191 | 0 | -0.00073025 | 0.00021563 | 0.0011658 | 3.9376e-05 | 0.00010856 | 0.00020712 | 4.3039e-05 | 1.0256 | 0 | 0 | 28.5866 | 0.37439 | 0.0023028 | 1.3519 | 5.3944 | 0 | 0.096623 | 0 | 0 | 0.26366 | 0.076228 | 0 | 0.077066 | 0 | 0.0075922 | 0 | 0.037432 | 0.018375 | 0.0095552 | 0 | -0.32846 | 0 | 0.0061353 | 0 | 0.017711 | 0.011957 | 0.0024689 | 0 | 0.019358 | 0.010761
28 | 8.061 | 1.3052 | 3.0667 | 2.7182 | 0.9709 | 0 | 40.2904 | 1.2109 | 0.35411 | 35.0395 | 1.4189 | 0 | 2.267 | 12538.2085 | 69465.1426 | 43712.2997 | 10366.5509 | 42838.0537 | 874.246 | 21419.0268 | 21418.7666 | 9.485 | 9505.8953 | 10193.5846 | 0 | 0 | 0 | 21419.0268 | 0 | 20949.4463 | 115.8841 | 27380.1478 | 6831.7903 | 13845.0239 | 0 | 13568.1234 | 276.9005 | 814.0874 | 811.0615 | 0.0058749 | 131.5942 | 693.8219 | 0 | 0 | 0 | 12754.036 | 0 | 12754.036 | 0 | 0 | 0 | 3696.1209 | 3162.43 | 5579.0196 | 0 | 5467.4392 | 111.5804 | 1066.1506 | 1066.1506 | 0 | 587.2179 | 148.9575 | 0 | 0 | 0 | 4401.2886 | 0 | 4401.2886 | 0 | 0 | 5654.5548 | 2846.4444 | 6662.0631 | 0 | 6528.8218 | 133.2413 | 848.7468 | 848.7468 | 0 | 496.3917 | 322.2852 | 0 | 0 | 0 | 5680.075 | 0 | 5680.075 | 0 | 0.00266 | 0.0016462 | 0.00063557 | 0 | 0.003808 | 0.00027372 | 0.0015781 | 0.009041 | 0.00029048 | 0 | 0 | 0.00059778 | 1.7307e-05 | 0.00011261 | 0.00016548 | 0.00012578 | 9.5464e-05 | 0.00055432 | 0 | -0.00091401 | 0.00025704 | 0.0018221 | 3.9376e-05 | 0.00010895 | 0.00025578 | 2.7423e-05 | 0.98931 | 0 | 0 | 34.6138 | 0.35411 | 0.0017696 | 1.4189 | 6.1874 | 0 | 0.11982 | 0 | 0 | 0.38694 | 0.076369 | 0 | 0.077066 | 0 | 0.0060573 | 0 | 0.041745 | 0.032118 | 0.0096916 | 0 | -0.39968 | 0 | 0.0055103 | 0 | 0.017219 | 0.0074243 | 0.0023589 | 0 | 0.011992 | 0.0066819
29 | 7.4021 | 1.4029 | 2.263 | 2.7653 | 0.9709 | 0 | 22.0805 | 1.6121 | 0.14448 | 16.6736 | 1.093 | 0 | 2.5574 | 9757.6574 | 30992.3445 | 21712.8701 | 5239.9634 | 21278.6127 | 434.2574 | 10639.3064 | 10639.2018 | 1.4352 | 4689.4785 | 6335.5375 | 0 | 0 | 0 | 10639.3064 | 0 | 10475.0057 | 60.1311 | 31913.1482 | 3726.9764 | 14416.93 | 0 | 14128.5914 | 288.3386 | 847.7155 | 846.0873 | 0.00011767 | 98.4326 | 730.025 | 0 | 0 | 0 | 13280.8759 | 0 | 13280.8759 | 0 | 0 | 0 | 3521.2052 | 2689.078 | 5049.5709 | 0 | 4948.5795 | 100.9914 | 964.973 | 964.973 | 0 | 859.7557 | 278.5687 | 0 | 0 | 0 | 3983.6065 | 0 | 3983.6065 | 0 | 0 | 7455.8096 | 3285.5446 | 8414.2488 | 0 | 8245.9638 | 168.285 | 1071.9753 | 1071.9753 | 0 | 651.5189 | 388.4011 | 0 | 0 | 0 | 7173.9885 | 0 | 7173.9885 | 0 | 0.00266 | 0.0021639 | 0.00083547 | 0 | 0.0041165 | 0.00023418 | 0.0011385 | 0.0065592 | 0.00026094 | 0 | 0 | 0.00060754 | 5.657e-05 | 0.00011261 | 0.00018344 | 4.9833e-05 | 0.00011724 | 0.00043722 | 0 | -0.00065137 | 0.0002114 | 0.001968 | 3.9376e-05 | 9.4014e-05 | 0.00024858 | 2.2922e-05 | 1.3855 | 0 | 0 | 16.475 | 0.14448 | 0.0023916 | 1.093 | 4.489 | 0 | 0.11572 | 0 | 0 | 0.18906 | 0.083624 | 0 | 0.077066 | 0 | 0.0062719 | 0 | 0.050597 | 0.0045213 | 0.01043 | 0 | -0.28111 | 0 | 0.0058185 | 0 | 0.016993 | 0.0055314 | 0.0023249 | 0 | 0.0098923 | 0.0049782
30 | 8.4084 | 1.3259 | 3.2391 | 2.8724 | 0.9709 | 0 | 24.9909 | 1.3366 | 0.65226 | 19.233 | 1.6115 | 0 | 2.1576 | 8523.5116 | 25690.7574 | 18385.17 | 5560.458 | 18017.4666 | 367.7034 | 9008.7333 | 9008.6189 | 1.8117 | 8778.5853 | 5342.1122 | 0 | 0 | 0 | 9008.7333 | 0 | 8873.6109 | 40.4753 | 25630.3166 | 6490.9319 | 13103.7855 | 0 | 12841.7098 | 262.0757 | 770.5026 | 766.6773 | 0.012085 | 105.651 | 670.6872 | 0 | 0 | 0 | 12071.2072 | 0 | 12071.2072 | 0 | 0 | 0 | 1439.0708 | 2508.0961 | 3236.6769 | 0 | 3171.9433 | 64.7335 | 618.5289 | 618.5289 | 0 | 210.9878 | 140.0026 | 0 | 0 | 0 | 2553.4144 | 0 | 2553.4144 | 0 | 0 | 8556.1083 | 1427.564 | 7887.1011 | 0 | 7729.3591 | 157.742 | 1004.8167 | 1004.8167 | 0 | 737.078 | 144.6911 | 0 | 0 | 0 | 6724.5424 | 0 | 6724.5424 | 0 | 0.00266 | 0.0016595 | 0.0006407 | 0 | 0.0038368 | 0.00032581 | 0.0017951 | 0.0091979 | 0.00039937 | 0 | 0 | 0.00059623 | 3.5194e-05 | 0.00011261 | 0.00016937 | 9.4124e-05 | 0.00010043 | 0.00047554 | 0 | -0.00059912 | 0.0002198 | 0.0019716 | 3.9376e-05 | 0.00010993 | 0.00024423 | 2.3168e-05 | 1.0849 | 0 | 0 | 19.0797 | 0.65226 | 0.0020783 | 1.6115 | 6.2948 | 0 | 0.14893 | 0 | 0 | 0.13888 | 0.074924 | 0 | 0.077066 | 0 | 0.007136 | 0 | 0.046473 | 0.0070997 | 0.0099723 | 0 | -0.27725 | 0 | 0.0061872 | 0 | 0.018222 | 0.0081323 | 0.002426 | 0 | 0.010721 | 0.007319
31 | 6.7057 | 1.2961 | 1.5848 | 2.8539 | 0.9709 | 0 | 22.4131 | 1.2978 | 0.48366 | 16.2158 | 2.079 | 0 | 2.3368 | 6566.8594 | 24380.2272 | 16629.5368 | 4925.4423 | 16296.9461 | 332.5907 | 8148.473 | 8148.3854 | 3.0451 | 7609.7078 | 5220.0108 | 0 | 0 | 0 | 8148.473 | 0 | 8082.9721 | 24.2491 | 28925.4114 | 8452.192 | 15248.1027 | 0 | 14943.1406 | 304.9621 | 896.5884 | 893.4358 | 0.0042143 | 235.1976 | 640.2684 | 0 | 0 | 0 | 14046.5522 | 0 | 14046.5522 | 0 | 0 | 0 | 2878.8851 | 2166.6893 | 4137.3711 | 0 | 4054.6236 | 82.7474 | 790.6516 | 790.6516 | 0 | 663.6172 | 251.8743 | 0 | 0 | 0 | 3263.972 | 0 | 3263.972 | 0 | 0 | 5261.926 | 2203.9278 | 5898.0244 | 0 | 5780.0639 | 117.9605 | 751.4083 | 751.4083 | 0 | 570.1142 | 167.6058 | 0 | 0 | 0 | 5028.6556 | 0 | 5028.6556 | 0 | 0.00266 | 0.0016595 | 0.0006407 | 0 | 0.0038377 | 0.00026072 | 0.0022826 | 0.0048715 | 0.0001928 | 0 | 0 | 0.00065181 | 2.1584e-05 | 0.00011261 | 0.00016896 | 8.0243e-05 | 0.00010603 | 0.00057133 | 0 | -0.0008273 | 0.00023502 | 0.0014503 | 3.9376e-05 | 0.0001272 | 0.00034141 | 3.9627e-05 | 1.114 | 0 | 0 | 16.117 | 0.48366 | 0.0022175 | 2.079 | 3.3339 | 0 | 0.066969 | 0 | 0 | 0.079348 | 0.090096 | 0 | 0.077066 | 0 | 0.0067123 | 0 | 0.040168 | 0.010283 | 0.0095932 | 0 | -0.31341 | 0 | 0.0057715 | 0 | 0.014917 | 0.010215 | 0.0024313 | 0 | 0.015012 | 0.0091938
32 | 9.7742 | 1.1624 | 5.3867 | 2.2542 | 0.9709 | 0 | 26.4082 | 1.0056 | 0.10425 | 21.8074 | 1.1466 | 0 | 2.3443 | 14014.5545 | 31498.9712 | 24538.3921 | 5993.9198 | 24047.6243 | 490.7678 | 12023.8121 | 12023.7858 | 1.967 | 4519.6645 | 6591.7821 | 0 | 0 | 0 | 12023.8121 | 0 | 11732.5185 | 68.3606 | 20748.6273 | 6356.8509 | 11094.4729 | 0 | 10872.5834 | 221.8895 | 652.355 | 652.0031 | 0.00045677 | 103.3555 | 573.9606 | 0 | 0 | 0 | 10220.2284 | 0 | 10220.2284 | 0 | 0 | 0 | 3224.3599 | 2456.6743 | 4673.9762 | 0 | 4580.4967 | 93.4795 | 893.1969 | 893.1969 | 0 | 651.2143 | 196.4189 | 0 | 0 | 0 | 3687.2998 | 0 | 3687.2998 | 0 | 0 | 6733.559 | 2259.1005 | 7127.8817 | 0 | 6985.3241 | 142.5576 | 908.0921 | 908.0921 | 0 | 827.712 | 154.2981 | 0 | 0 | 0 | 6077.2319 | 0 | 6077.2319 | 0 | 0.00266 | 0.0011417 | 0.0004408 | 0 | 0.0034576 | 0.00036429 | 0.0012574 | 0.01528 | 0.00045338 | 0 | 0 | 0.00061544 | 6.5279e-05 | 0.00011261 | 0.00014609 | 8.9525e-05 | 0.00011065 | 0.00048505 | 0 | -0.00081569 | 0.00014434 | 0.0011403 | 3.9376e-05 | 0.00011164 | 0.00033697 | 3.1227e-05 | 0.73156 | 0 | 0 | 21.5379 | 0.10425 | 0.0030454 | 1.1466 | 10.4572 | 0 | 0.1474 | 0 | 0 | 0.24564 | 0.094157 | 0 | 0.077066 | 0 | 0.0090811 | 0 | 0.046149 | 0.0071012 | 0.010346 | 0 | -0.3402 | 0 | 0.0070907 | 0 | 0.016423 | 0.018682 | 0.0029352 | 0 | 0.013024 | 0.016814
33 | 9.9288 | 1.3409 | 4.8193 | 2.7977 | 0.9709 | 0 | 34.0765 | 1.3354 | 0.47195 | 28.3715 | 1.6489 | 0 | 2.2487 | 17906.0494 | 41762.3964 | 31897.4112 | 8009.013 | 31259.463 | 637.9482 | 15629.7315 | 15629.6257 | 1.1618 | 1246.6162 | 9111.6893 | 0 | 0 | 0 | 15629.7315 | 0 | 15172.7912 | 138.5219 | 20296.2721 | 6826.5017 | 11007.5024 | 0 | 10787.3523 | 220.15 | 647.2411 | 645.0425 | 0.0044085 | 96.9796 | 554.1115 | 0 | 0 | 0 | 10140.1112 | 0 | 10140.1112 | 0 | 0 | 0 | 1810.0051 | 999.3358 | 2291.7573 | 0 | 2245.9222 | 45.8351 | 437.9548 | 437.9548 | 0 | 691.1689 | 155.9753 | 0 | 0 | 0 | 1807.9673 | 0 | 1807.9673 | 0 | 0 | 8475.8513 | 2592.1954 | 8698.5809 | 0 | 8524.6093 | 173.9716 | 1108.1992 | 1108.1992 | 0 | 972.077 | 165.4279 | 0 | 0 | 0 | 7416.4101 | 0 | 7416.4101 | 0 | 0.00266 | 0.001686 | 0.00065095 | 0 | 0.0038401 | 0.0003246 | 0.0016807 | 0.013697 | 0.00034728 | 0 | 0 | 0.00060562 | 2.6436e-05 | 0.00011261 | 0.00020314 | 0.00010941 | 8.9833e-05 | 0.00054664 | 0 | -0.00077738 | 0.00017893 | 0.0014714 | 3.9376e-05 | 0.00010815 | 0.00033869 | 4.2346e-05 | 1.0954 | 0 | 0 | 27.8815 | 0.47195 | 0.0027354 | 1.6489 | 9.3737 | 0 | 0.12662 | 0 | 0 | 0.48223 | 0.085134 | 0 | 0.077066 | 0 | 0.0078077 | 0 | 0.046975 | 0.0043722 | 0.0095295 | 0 | -0.4065 | 0 | 0.0057113 | 0 | 0.02059 | 0.0038547 | 0.0024998 | 0 | 0.022143 | 0.0034692
34 | 9.6759 | 1.2508 | 4.635 | 2.8192 | 0.9709 | 0 | 29.575 | 1.1547 | 0.63519 | 23.5606 | 1.5973 | 0 | 2.6272 | 8101.3925 | 47604.1159 | 29858.7367 | 6975.455 | 29261.562 | 597.1747 | 14630.781 | 14630.6626 | 2.8747 | 4058.4328 | 8420.6968 | 0 | 0 | 0 | 14630.781 | 0 | 14471.7265 | 48.9098 | 27749.3573 | 3795.8073 | 12836.6016 | 0 | 12579.8695 | 256.732 | 754.7922 | 752.9149 | 0.0085554 | 145.7791 | 619.9801 | 0 | 0 | 0 | 11825.0774 | 0 | 11825.0774 | 0 | 0 | 0 | 2745.3259 | 1934.3484 | 3827.7396 | 0 | 3751.1848 | 76.5548 | 731.481 | 731.481 | 0 | 835.8691 | 135.2648 | 0 | 0 | 0 | 3019.7038 | 0 | 3019.7038 | 0 | 0 | 8166.4214 | 1826.2228 | 7874.4534 | 0 | 7716.9644 | 157.4891 | 1003.2054 | 1003.2054 | 0 | 651.8252 | 360.2835 | 0 | 0 | 0 | 6713.759 | 0 | 6713.759 | 0 | 0.00266 | 0.0015134 | 0.00058432 | 0 | 0.0037329 | 0.000364 | 0.0016666 | 0.013308 | 0.00020098 | 0 | 0 | 0.00063427 | 3.4625e-05 | 0.00011261 | 0.00015796 | 7.2217e-05 | 0.00011283 | 0.00056595 | 0 | -0.00090569 | 0.00018851 | 0.0020834 | 3.9376e-05 | 0.00010534 | 0.0002604 | 3.1548e-05 | 0.97763 | 0 | 0 | 23.3759 | 0.63519 | 0.0020262 | 1.5973 | 9.1076 | 0 | 0.065827 | 0 | 0 | 0.1639 | 0.084152 | 0 | 0.077066 | 0 | 0.0067071 | 0 | 0.054507 | 0.010236 | 0.0094173 | 0 | -0.43752 | 0 | 0.0063017 | 0 | 0.019022 | 0.011679 | 0.0026116 | 0 | 0.01524 | 0.010511
35 | 8.3233 | 1.1121 | 3.6861 | 2.5543 | 0.9709 | 0 | 19.3627 | 0.99097 | 0.32815 | 14.314 | 1.2471 | 0 | 2.4825 | 5839.688 | 24686.3088 | 16374.5569 | 4009.8333 | 16047.0657 | 327.4911 | 8023.5329 | 8023.4904 | 2.8173 | 8204.0735 | 4688.0335 | 0 | 0 | 0 | 8023.5329 | 0 | 7893.6096 | 36.6431 | 27584.9321 | 7521.5726 | 14296.5507 | 0 | 14010.6197 | 285.931 | 840.6372 | 839.2815 | 1.8956e-05 | 157.7311 | 693.2157 | 0 | 0 | 0 | 13169.9825 | 0 | 13169.9825 | 0 | 0 | 0 | 3029.3335 | 2779.6783 | 4755.0537 | 0 | 4659.9526 | 95.1011 | 908.6908 | 908.6908 | 0 | 964.9309 | 162.9201 | 0 | 0 | 0 | 3751.2619 | 0 | 3751.2619 | 0 | 0 | 7250.3972 | 2375.8295 | 7591.4109 | 0 | 7439.5827 | 151.8282 | 967.1457 | 967.1457 | 0 | 573.3372 | 281.8711 | 0 | 0 | 0 | 6472.4369 | 0 | 6472.4369 | 0 | 0.00266 | 0.0013143 | 0.00050743 | 0 | 0.0035873 | 0.00035682 | 0.0014032 | 0.010751 | 0.00019364 | 0 | 0 | 0.00059168 | 2.4878e-05 | 0.00011261 | 0.00017641 | 0.00016795 | 0.0001137 | 0.00039833 | 0 | -0.00095992 | 0.00015536 | 0.0012989 | 3.9376e-05 | 0.00012957 | 0.00039587 | 4.1921e-05 | 0.79331 | 0 | 0 | 14.1653 | 0.32815 | 0.002162 | 1.2471 | 7.3578 | 0 | 0.075035 | 0 | 0 | 0.12945 | 0.094606 | 0 | 0.077066 | 0 | 0.0074998 | 0 | 0.061628 | 0.0099541 | 0.010128 | 0 | -0.52031 | 0 | 0.0056729 | 0 | 0.021343 | 0.010338 | 0.0025632 | 0 | 0.022723 | 0.0093046
36 | 6.8392 | 1.1598 | 2.3752 | 2.3334 | 0.9709 | 0 | 14.5555 | 1.1098 | 0.083674 | 10.3958 | 0.77299 | 0 | 2.1932 | 6324.4678 | 16522.5616 | 12260.5705 | 3013.3049 | 12015.3591 | 245.2114 | 6007.6795 | 6007.6731 | 0.17187 | 2772.4663 | 3126.4022 | 0 | 0 | 0 | 6007.6795 | 0 | 5893.2967 | 38.778 | 24089.762 | 7066.9017 | 12693.3384 | 0 | 12439.4716 | 253.8668 | 746.3683 | 746.1838 | 0.00046543 | 160.3315 | 570.3995 | 0 | 0 | 0 | 11693.1033 | 0 | 11693.1033 | 0 | 0 | 0 | 2129.4408 | 2033.6569 | 3409.1884 | 0 | 3341.0046 | 68.1838 | 651.4959 | 651.4959 | 0 | 580.7044 | 101.0136 | 0 | 0 | 0 | 2689.5087 | 0 | 2689.5087 | 0 | 0 | 6732.0145 | 2461.8738 | 7253.4875 | 0 | 7108.4177 | 145.0697 | 924.0943 | 924.0943 | 0 | 706.5013 | 167.1946 | 0 | 0 | 0 | 6184.3234 | 0 | 6184.3234 | 0 | 0.00266 | 0.0014869 | 0.00057406 | 0 | 0.0037156 | 0.00028832 | 0.00087444 | 0.0070204 | 0.0002728 | 0 | 0 | 0.00059458 | 3.0979e-05 | 0.00011261 | 0.00015162 | 0.00013525 | 0.00010818 | 0.00030664 | 0 | -0.00080582 | 0.00025276 | 0.0010535 | 3.9376e-05 | 0.00010683 | 0.00035543 | 3.2631e-05 | 0.912 | 0 | 0 | 10.256 | 0.083674 | 0.0026844 | 0.77299 | 4.8046 | 0 | 0.079632 | 0 | 0 | 0.13198 | 0.088507 | 0 | 0.077066 | 0 | 0.0085943 | 0 | 0.057428 | 0.00062057 | 0.0096199 | 0 | -0.42777 | 0 | 0.0060604 | 0 | 0.020903 | 0.0079861 | 0.0027323 | 0 | 0.017322 | 0.0071875
37 | 7.1387 | 1.2044 | 2.9048 | 2.0586 | 0.9709 | 0 | 27.06 | 1.0392 | 0.41127 | 22.0206 | 1.038 | 0 | 2.5509 | 11070.0806 | 44988.7245 | 30070.7 | 6668.1797 | 29469.286 | 601.414 | 14734.643 | 14734.4397 | 4.403 | 5041.2842 | 5921.0697 | 0 | 0 | 0 | 14734.643 | 0 | 14531.762 | 68.7434 | 25696.3589 | 5835.6368 | 12840.8903 | 0 | 12584.0725 | 256.8178 | 755.0443 | 752.4288 | 0.013978 | 199.6881 | 561.8851 | 0 | 0 | 0 | 11829.0281 | 0 | 11829.0281 | 0 | 0 | 0 | 2847.5286 | 2252.7219 | 4174.8866 | 0 | 4091.3888 | 83.4977 | 797.8208 | 797.8208 | 0 | 206.2087 | 227.8142 | 0 | 0 | 0 | 3293.568 | 0 | 3293.568 | 0 | 0 | 7646.0363 | 2201.9318 | 7766.2799 | 0 | 7610.9543 | 155.3256 | 989.4241 | 989.4241 | 0 | 739.8234 | 188.4559 | 0 | 0 | 0 | 6621.5303 | 0 | 6621.5303 | 0 | 0.00266 | 0.0013143 | 0.00050743 | 0 | 0.0035867 | 0.00021928 | 0.0011426 | 0.0084677 | 0.00043793 | 0 | 0 | 0.00061698 | 4.2295e-05 | 0.00011261 | 0.00018099 | 0.00010047 | 0.00012619 | 0.00047036 | 0 | -0.00082403 | 0.00023634 | 0.000598 | 3.9376e-05 | 0.00011335 | 0.0002034 | 3.6484e-05 | 0.80152 | 0 | 0 | 21.7788 | 0.41127 | 0.002471 | 1.038 | 5.7951 | 0 | 0.14761 | 0 | 0 | 0.22452 | 0.06582 | 0 | 0.077066 | 0 | 0.0056156 | 0 | 0.034564 | 0.015387 | 0.0091215 | 0 | -0.2257 | 0 | 0.0048906 | 0 | 0.010785 | 0.0020979 | 0.0021198 | 0 | 0.0099929 | 0.0018881
38 | 7.3717 | 1.4166 | 2.1069 | 2.8773 | 0.9709 | 0 | 16.1005 | 1.4838 | 0.49045 | 10.5773 | 1.408 | 0 | 2.1409 | 6266.4653 | 15011.564 | 11365.2285 | 3063.3523 | 11137.9239 | 227.3046 | 5568.962 | 5568.9595 | 0.6007 | 7269.6969 | 3701.8009 | 0 | 0 | 0 | 5568.962 | 0 | 5409.8246 | 53.2235 | 23915.7501 | 4695.8786 | 11602.0123 | 0 | 11369.9721 | 232.0402 | 682.1983 | 682.1964 | 1.1183e-05 | 218.7476 | 496.7747 | 0 | 0 | 0 | 10687.7738 | 0 | 10687.7738 | 0 | 0 | 0 | 4147.9048 | 2044.6404 | 5047.4198 | 0 | 4946.4714 | 100.9484 | 964.5619 | 964.5619 | 0 | 701.2737 | 151.6961 | 0 | 0 | 0 | 3981.9095 | 0 | 3981.9095 | 0 | 0 | 5638.5575 | 3226.193 | 6961.134 | 0 | 6821.9113 | 139.2227 | 886.8485 | 886.8485 | 0 | 627.5697 | 174.5861 | 0 | 0 | 0 | 5935.0628 | 0 | 5935.0628 | 0 | 0.00266 | 0.0018851 | 0.00072783 | 0 | 0.0039623 | 0.00031416 | 0.0014488 | 0.0061913 | 0.00033885 | 0 | 0 | 0.00062022 | 1.5245e-05 | 0.00011261 | 0.00019947 | 4.7147e-05 | 9.0608e-05 | 0.00052208 | 0 | -0.00069646 | 0.00023884 | 0.0020755 | 3.9376e-05 | 0.0001092 | 0.0001896 | 3.4961e-05 | 1.2057 | 0 | 0 | 10.3867 | 0.49045 | 0.0027337 | 1.408 | 4.2371 | 0 | 0.14112 | 0 | 0 | 0.18046 | 0.10658 | 0 | 0.077066 | 0 | 0.0076619 | 0 | 0.046364 | 0.0020376 | 0.01026 | 0 | -0.35637 | 0 | 0.0068333 | 0 | 0.020149 | 0.009003 | 0.002936 | 0 | 0.017889 | 0.0081027
39 | 6.1596 | 1.3844 | 1.3274 | 2.4769 | 0.9709 | 0 | 38.4201 | 1.5559 | 0.55427 | 32.9954 | 1.0148 | 0 | 2.2998 | 14629.0005 | 52993.8374 | 36337.3938 | 9227.1838 | 35610.6459 | 726.7479 | 17805.323 | 17805.252 | 4.688 | 4244.4705 | 9675.0127 | 0 | 0 | 0 | 17805.323 | 0 | 17341.5923 | 137.3426 | 25731.627 | 5348.6795 | 12679.1357 | 0 | 12425.553 | 253.5827 | 745.5332 | 744.6363 | 0.0013594 | 113.3214 | 643.6544 | 0 | 0 | 0 | 11680.0198 | 0 | 11680.0198 | 0 | 0 | 0 | 2524.1815 | 3111.7739 | 4621.4835 | 0 | 4529.0538 | 92.4297 | 883.1655 | 883.1655 | 0 | 593.64 | 120.6704 | 0 | 0 | 0 | 3645.8883 | 0 | 3645.8883 | 0 | 0 | 8066.0525 | 2906.2799 | 8668.1426 | 0 | 8494.7797 | 173.3629 | 1104.3214 | 1104.3214 | 0 | 729.2459 | 283.0867 | 0 | 0 | 0 | 7390.4584 | 0 | 7390.4584 | 0 | 0.00266 | 0.0021241 | 0.00082009 | 0 | 0.0041178 | 0.00019785 | 0.0011021 | 0.0040167 | 0.00036465 | 0 | 0 | 0.00061019 | 2.3209e-05 | 0.00011261 | 0.0001942 | 0.00013338 | 8.051e-05 | 0.00037031 | 0 | -0.00065482 | 0.00016509 | 0.0009399 | 3.9376e-05 | 0.0001106 | 0.00040734 | 4.23e-05 | 1.3502 | 0 | 0 | 32.4869 | 0.55427 | 0.0018713 | 1.0148 | 2.7489 | 0 | 0.09766 | 0 | 0 | 0.48355 | 0.082231 | 0 | 0.077066 | 0 | 0.0063281 | 0 | 0.026898 | 0.016601 | 0.0099414 | 0 | -0.21877 | 0 | 0.0053141 | 0 | 0.013155 | 0.009286 | 0.0022944 | 0 | 0.014132 | 0.0083574
40 | 7.1161 | 1.5477 | 1.982 | 2.6155 | 0.9709 | 0 | 25.8071 | 1.6345 | 0.58656 | 20.0214 | 1.0884 | 0 | 2.4763 | 10384.1039 | 32853.6015 | 23067.4385 | 6323.7021 | 22606.0897 | 461.3488 | 11303.0448 | 11302.9325 | 3.558 | 3798.2623 | 7487.6112 | 0 | 0 | 0 | 11303.0448 | 0 | 11054.4858 | 71.4376 | 25764.6393 | 7662.2006 | 13538.6708 | 0 | 13267.8974 | 270.7734 | 796.0738 | 793.1896 | 0.003555 | 113.3842 | 668.1059 | 0 | 0 | 0 | 12471.8235 | 0 | 12471.8235 | 0 | 0 | 0 | 1318.7128 | 671.9527 | 1620.6472 | 0 | 1588.2342 | 32.4129 | 309.7057 | 309.7057 | 0 | 319.3534 | 119.0963 | 0 | 0 | 0 | 1278.5286 | 0 | 1278.5286 | 0 | 0 | 5309.4796 | 3469.1201 | 6885.3922 | 0 | 6747.6844 | 137.7078 | 877.199 | 877.199 | 0 | 802.079 | 107.7558 | 0 | 0 | 0 | 5870.4854 | 0 | 5870.4854 | 0 | 0.00266 | 0.0021374 | 0.00082522 | 0 | 0.0041037 | 0.00030213 | 0.0012392 | 0.0058983 | 0.00049795 | 0 | 0 | 0.00060693 | 7.0548e-05 | 0.00011261 | 0.00018156 | 6.5486e-05 | 9.6459e-05 | 0.00053479 | 0 | -0.00074523 | 0.00024527 | 0.0012782 | 3.9376e-05 | 0.00011487 | 0.00028302 | 2.8576e-05 | 1.3243 | 0 | 0 | 19.779 | 0.58656 | 0.0026323 | 1.0884 | 4.0366 | 0 | 0.19673 | 0 | 0 | 0.22344 | 0.085004 | 0 | 0.077066 | 0 | 0.0082356 | 0 | 0.037624 | 0.011386 | 0.009005 | 0 | -0.29068 | 0 | 0.0060718 | 0 | 0.015359 | 0.0084592 | 0.0025119 | 0 | 0.011146 | 0.0076133
41 | 9.5269 | 1.3373 | 4.493 | 2.7257 | 0.9709 | 0 | 38.2251 | 1.4142 | 0.49837 | 32.6018 | 1.5557 | 0 | 2.155 | 11685.8979 | 55811.9011 | 36185.5732 | 10087.7882 | 35461.8617 | 723.7115 | 17730.9309 | 17730.7758 | 4.6063 | 5679.7383 | 12021.5695 | 0 | 0 | 0 | 17730.9309 | 0 | 17608.257 | 36.1823 | 29082.2848 | 6675.0077 | 14553.0643 | 0 | 14262.003 | 291.0613 | 855.7202 | 853.7162 | 0.0022106 | 102.2089 | 756.3859 | 0 | 0 | 0 | 13406.2828 | 0 | 13406.2828 | 0 | 0 | 0 | 2203.4864 | 2563.9309 | 3900.1605 | 0 | 3822.1573 | 78.0032 | 745.3207 | 745.3207 | 0 | 816.5416 | 128.707 | 0 | 0 | 0 | 3076.8366 | 0 | 3076.8366 | 0 | 0 | 4327.881 | 3509.4496 | 6177.0444 | 0 | 6053.5035 | 123.5409 | 786.9555 | 786.9555 | 0 | 746.045 | 89.4244 | 0 | 0 | 0 | 5266.5481 | 0 | 5266.5481 | 0 | 0.00266 | 0.0019383 | 0.00074833 | 0 | 0.0040049 | 0.00036824 | 0.0016813 | 0.012891 | 0.00023803 | 0 | 0 | 0.00060039 | 5.6209e-05 | 0.00011261 | 0.0001806 | 3.334e-05 | 9.939e-05 | 0.00035319 | 0 | -0.00087185 | 0.00020238 | 0.0010879 | 3.9376e-05 | 0.00011323 | 0.00032565 | 3.8784e-05 | 1.2186 | 0 | 0 | 32.4687 | 0.49837 | 0.0027572 | 1.5557 | 8.8225 | 0 | 0.076098 | 0 | 0 | 0.11646 | 0.090843 | 0 | 0.077066 | 0 | 0.0078128 | 0 | 0.04593 | 0.014986 | 0.0088143 | 0 | -0.4029 | 0 | 0.0064552 | 0 | 0.018196 | 0.0018586 | 0.0028306 | 0 | 0.017923 | 0.0016727
42 | 5.5115 | 1.1781 | 1.0851 | 2.2774 | 0.9709 | 0 | 36.7757 | 1.1749 | 0.1552 | 32.1397 | 0.86663 | 0 | 2.4393 | 15122.1774 | 45072.2757 | 32604.4883 | 8848.658 | 31952.3985 | 652.0898 | 15976.1992 | 15975.9575 | 5.8562 | 4655.1539 | 8338.641 | 0 | 0 | 0 | 15976.1992 | 0 | 15787.8994 | 66.8115 | 30457.496 | 8048.8547 | 15834.241 | 0 | 15517.5562 | 316.6848 | 931.0534 | 926.9465 | 0.011097 | 99.3696 | 818.0804 | 0 | 0 | 0 | 14586.5029 | 0 | 14586.5029 | 0 | 0 | 0 | 2380.6433 | 3547.2403 | 4899.7515 | 0 | 4801.7565 | 97.995 | 936.3425 | 936.3425 | 0 | 804.7862 | 155.4341 | 0 | 0 | 0 | 3865.414 | 0 | 3865.414 | 0 | 0 | 6740.4101 | 2112.8128 | 7049.9984 | 0 | 6908.9985 | 141 | 898.1698 | 898.1698 | 0 | 820.2545 | 210.9078 | 0 | 0 | 0 | 6010.8287 | 0 | 6010.8287 | 0 | 0.00266 | 0.0014869 | 0.00057406 | 0 | 0.0037422 | 0.00021297 | 0.00096431 | 0.0035392 | 0.00030315 | 0 | 0 | 0.00062899 | 3.5013e-05 | 0.00011261 | 0.00018599 | 0.0001214 | 0.00011834 | 0.00044424 | 0 | -0.00086683 | 0.00014197 | 0.001504 | 3.9376e-05 | 0.00011057 | 0.00032457 | 3.0167e-05 | 0.9239 | 0 | 0 | 31.8761 | 0.1552 | 0.0021341 | 0.86663 | 2.4222 | 0 | 0.13041 | 0 | 0 | 0.24068 | 0.093352 | 0 | 0.077066 | 0 | 0.0078097 | 0 | 0.038373 | 0.021936 | 0.0086206 | 0 | -0.28108 | 0 | 0.006011 | 0 | 0.012768 | 0.0011098 | 0.0026254 | 0 | 0.0097822 | 0.00099882
43 | 9.8352 | 1.2891 | 5.1407 | 2.4345 | 0.9709 | 0 | 12.8142 | 1.3721 | 0.31669 | 8.017 | 0.93932 | 0 | 2.1692 | 5015.4256 | 13856.6932 | 10174.8095 | 2346.2341 | 9971.3133 | 203.4962 | 4985.6566 | 4985.5898 | 0.71031 | 2620.9115 | 3047.6606 | 0 | 0 | 0 | 4985.6566 | 0 | 4897.2825 | 25.6434 | 29477.3998 | 9150.1248 | 15810.5317 | 0 | 15494.3211 | 316.2106 | 929.6593 | 926.5597 | 0.016586 | 174.8725 | 672.1393 | 0 | 0 | 0 | 14564.6618 | 0 | 14564.6618 | 0 | 0 | 0 | 1521.0494 | 717.1866 | 1841.4714 | 0 | 1804.6419 | 36.8294 | 351.9052 | 351.9052 | 0 | 626.3225 | 76.0312 | 0 | 0 | 0 | 1452.7368 | 0 | 1452.7368 | 0 | 0 | 6000.2573 | 2711.7795 | 6905.4507 | 0 | 6767.3417 | 138.109 | 879.7544 | 879.7544 | 0 | 491.9929 | 286.3484 | 0 | 0 | 0 | 5887.5873 | 0 | 5887.5873 | 0 | 0.00266 | 0.0018586 | 0.00071758 | 0 | 0.0039728 | 0.00020829 | 0.0010329 | 0.014542 | 0.00021103 | 0 | 0 | 0.00058195 | 3.2387e-05 | 0.00011261 | 0.00016957 | 8.1605e-05 | 8.9885e-05 | 0.00057395 | 0 | -0.00073043 | 0.00016271 | 0.0010643 | 3.9376e-05 | 8.3918e-05 | 0.00021164 | 3.0651e-05 | 1.1673 | 0 | 0 | 7.9242 | 0.31669 | 0.0021029 | 0.93932 | 9.9522 | 0 | 0.094382 | 0 | 0 | 0.086609 | 0.083001 | 0 | 0.077066 | 0 | 0.0079601 | 0 | 0.041428 | 0.0036044 | 0.0087186 | 0 | -0.33665 | 0 | 0.0060666 | 0 | 0.018148 | 0.0027737 | 0.0025668 | 0 | 0.014127 | 0.0024963
44 | 10.7907 | 1.2158 | 5.9323 | 2.6717 | 0.9709 | 0 | 19.4995 | 1.168 | 0.33929 | 13.5502 | 1.8079 | 0 | 2.6341 | 9635.3036 | 22296.6472 | 17084.4028 | 4332.1042 | 16742.7147 | 341.6881 | 8371.3574 | 8371.2737 | 2.3598 | 1540.3893 | 5181.961 | 0 | 0 | 0 | 8371.3574 | 0 | 8307.7121 | 16.6544 | 24599.6787 | 4013.3599 | 11622.0384 | 0 | 11389.5976 | 232.4408 | 683.3759 | 680.5889 | 0.0011901 | 201.59 | 484.9919 | 0 | 0 | 0 | 10706.2218 | 0 | 10706.2218 | 0 | 0 | 0 | 2712.0929 | 1692.7955 | 3596.3564 | 0 | 3524.4293 | 71.9271 | 687.2637 | 687.2637 | 0 | 630.6137 | 209.3747 | 0 | 0 | 0 | 2837.1656 | 0 | 2837.1656 | 0 | 0 | 6032.0267 | 2575.541 | 6770.5119 | 0 | 6635.1017 | 135.4102 | 862.5632 | 862.5632 | 0 | 767.0782 | 331.3667 | 0 | 0 | 0 | 5772.5384 | 0 | 5772.5384 | 0 | 0.00266 | 0.00154 | 0.00059457 | 0 | 0.003745 | 0.00029329 | 0.0019695 | 0.016858 | 0.00027468 | 0 | 0 | 0.00061611 | 2.5424e-05 | 0.00011261 | 0.00021217 | 5.6592e-05 | 0.00011571 | 0.00042727 | 0 | -0.00090109 | 0.00016357 | 0.0012163 | 3.9376e-05 | 0.00010033 | 0.00017154 | 2.8351e-05 | 0.9766 | 0 | 0 | 13.4808 | 0.33929 | 0.0024188 | 1.8079 | 11.5371 | 0 | 0.084429 | 0 | 0 | 0.051826 | 0.079372 | 0 | 0.077066 | 0 | 0.0073278 | 0 | 0.054012 | 0.0074351 | 0.0089377 | 0 | -0.42063 | 0 | 0.0064344 | 0 | 0.018381 | 0.011245 | 0.0024612 | 0 | 0.013234 | 0.01012
45 | 8.4546 | 1.2383 | 3.651 | 2.5944 | 0.9709 | 0 | 24.2844 | 1.1428 | 0.60247 | 18.5983 | 1.5858 | 0 | 2.355 | 9540.1998 | 31135.1634 | 21891.6709 | 5478.6852 | 21453.8375 | 437.8334 | 10726.9188 | 10726.7965 | 1.5704 | 7018.6231 | 5271.7504 | 0 | 0 | 0 | 10726.9188 | 0 | 10391.5987 | 94.333 | 28576.018 | 8808.1599 | 15274.9319 | 0 | 14969.4332 | 305.4986 | 898.166 | 894.5903 | 0.015076 | 135.4087 | 741.2042 | 0 | 0 | 0 | 14071.2672 | 0 | 14071.2672 | 0 | 0 | 0 | 3275.0586 | 2196.431 | 4493.7253 | 0 | 4403.8508 | 89.8745 | 858.7509 | 858.7509 | 0 | 574.9812 | 94.1776 | 0 | 0 | 0 | 3545.0999 | 0 | 3545.0999 | 0 | 0 | 8256.3224 | 1632.0674 | 7824.1967 | 0 | 7667.7128 | 156.4839 | 996.8027 | 996.8027 | 0 | 705.9885 | 205.8138 | 0 | 0 | 0 | 6670.9101 | 0 | 6670.9101 | 0 | 0.00266 | 0.0013408 | 0.00051768 | 0 | 0.0036153 | 0.00032667 | 0.0016821 | 0.010419 | 0.00047582 | 0 | 0 | 0.00059711 | 2.3778e-05 | 0.00011261 | 0.00015511 | 0.00015241 | 9.3383e-05 | 0.00046739 | 0 | -0.00068121 | 0.00022144 | 0.0012152 | 3.9376e-05 | 0.00010583 | 0.00025835 | 1.9876e-05 | 0.87859 | 0 | 0 | 18.2739 | 0.60247 | 0.0017591 | 1.5858 | 7.1303 | 0 | 0.16336 | 0 | 0 | 0.31464 | 0.075622 | 0 | 0.077066 | 0 | 0.005949 | 0 | 0.049885 | 0.0064008 | 0.0092038 | 0 | -0.3639 | 0 | 0.0059366 | 0 | 0.021035 | 0.0037761 | 0.0024122 | 0 | 0.010618 | 0.0033985
46 | 11.0996 | 1.1573 | 6.3181 | 2.6533 | 0.9709 | 0 | 26.5369 | 1.1993 | 0.4666 | 21.2593 | 1.1452 | 0 | 2.4666 | 10797.2072 | 43072.0636 | 28780.4168 | 6493.5212 | 28204.8085 | 575.6083 | 14102.4042 | 14102.1415 | 6.291 | 5959.5201 | 5845.4446 | 0 | 0 | 0 | 14102.4042 | 0 | 13992.6609 | 33.1537 | 33316.7401 | 4309.6027 | 15261.3153 | 0 | 14956.089 | 305.2263 | 897.3653 | 894.1607 | 0.018431 | 101.1546 | 769.8293 | 0 | 0 | 0 | 14058.7236 | 0 | 14058.7236 | 0 | 0 | 0 | 3351.8807 | 2315.7515 | 4620.7355 | 0 | 4528.3208 | 92.4147 | 883.0226 | 883.0226 | 0 | 752.3386 | 222.9144 | 0 | 0 | 0 | 3645.2983 | 0 | 3645.2983 | 0 | 0 | 5237.6486 | 2261.988 | 5890.6458 | 0 | 5772.8329 | 117.8129 | 750.4683 | 750.4683 | 0 | 525.7053 | 268.3193 | 0 | 0 | 0 | 5022.3646 | 0 | 5022.3646 | 0 | 0.00266 | 0.0016329 | 0.00063045 | 0 | 0.0038054 | 0.00033213 | 0.0011972 | 0.01788 | 0.00015929 | 0 | 0 | 0.00059474 | 2.2137e-05 | 0.00011261 | 0.00012983 | 0.00013421 | 0.00011074 | 0.00033451 | 0 | -0.00086442 | 0.00017363 | 0.002003 | 3.9376e-05 | 9.879e-05 | 0.00029379 | 3.1299e-05 | 1.0158 | 0 | 0 | 21.1135 | 0.4666 | 0.0018363 | 1.1452 | 12.2369 | 0 | 0.067771 | 0 | 0 | 0.1078 | 0.088569 | 0 | 0.077066 | 0 | 0.0070759 | 0 | 0.050319 | 0.021839 | 0.008737 | 0 | -0.39278 | 0 | 0.0067859 | 0 | 0.017892 | 0.017958 | 0.0027111 | 0 | 0.014222 | 0.016162
47 | 7.8999 | 1.3749 | 2.8501 | 2.7039 | 0.9709 | 0 | 27.7871 | 1.4039 | 0.24361 | 22.5502 | 1.2305 | 0 | 2.3589 | 15232.0621 | 45074.1004 | 32324.7356 | 7125.2562 | 31678.2409 | 646.4947 | 15839.1204 | 15839.026 | 4.0598 | 2974.9132 | 9771.9936 | 0 | 0 | 0 | 15839.1204 | 0 | 15644.9698 | 62.2775 | 21179.7884 | 5448.3165 | 10835.7137 | 0 | 10618.9994 | 216.7143 | 637.14 | 635.8521 | 0.0012382 | 87.5859 | 569.4957 | 0 | 0 | 0 | 9981.8594 | 0 | 9981.8594 | 0 | 0 | 0 | 5092.7541 | 2303.0192 | 6049.3727 | 0 | 5928.3852 | 120.9875 | 1156.0351 | 1156.0351 | 0 | 747.1955 | 205.454 | 0 | 0 | 0 | 4772.3501 | 0 | 4772.3501 | 0 | 0 | 5845.8321 | 3210.5158 | 7136.6286 | 0 | 6993.896 | 142.7326 | 909.2065 | 909.2065 | 0 | 679.9438 | 269.9964 | 0 | 0 | 0 | 6084.6895 | 0 | 6084.6895 | 0 | 0.00266 | 0.0017657 | 0.0006817 | 0 | 0.0038988 | 0.00034372 | 0.0013222 | 0.0082274 | 0.00034268 | 0 | 0 | 0.00061584 | 4.5946e-05 | 0.00011261 | 0.00015302 | 3.6908e-05 | 0.00011396 | 0.00053011 | 0 | -0.00072277 | 0.0002285 | 0.0016681 | 3.9376e-05 | 0.00012297 | 0.00026855 | 3.789e-05 | 1.1267 | 0 | 0 | 22.333 | 0.24361 | 0.0022818 | 1.2305 | 5.6306 | 0 | 0.1512 | 0 | 0 | 0.1952 | 0.099876 | 0 | 0.077066 | 0 | 0.0059268 | 0 | 0.057677 | 0.012812 | 0.010026 | 0 | -0.3658 | 0 | 0.0054448 | 0 | 0.019929 | 0.010211 | 0.0024672 | 0 | 0.019177 | 0.0091897
48 | 12.1103 | 1.5393 | 6.5986 | 3.0015 | 0.9709 | 0 | 43.533 | 1.7249 | 0.36736 | 38.0649 | 0.92908 | 0 | 2.4469 | 18901.29 | 46615.8837 | 35117.8922 | 10008.2807 | 34415.5344 | 702.3578 | 17207.7672 | 17207.4105 | 5.6454 | 2188.4167 | 9156.5066 | 0 | 0 | 0 | 17207.7672 | 0 | 16775.0723 | 158.1903 | 33066.6032 | 5081.2191 | 15523.4059 | 0 | 15212.9378 | 310.4681 | 912.7763 | 908.4748 | 0.019362 | 162.5472 | 687.4574 | 0 | 0 | 0 | 14300.1615 | 0 | 14300.1615 | 0 | 0 | 0 | 3140.125 | 1884.103 | 4109.5674 | 0 | 4027.376 | 82.1913 | 785.3383 | 785.3383 | 0 | 872.3879 | 156.8097 | 0 | 0 | 0 | 3242.0377 | 0 | 3242.0377 | 0 | 0 | 9337.9597 | 2058.6629 | 8980.8236 | 0 | 8801.2071 | 179.6165 | 1144.1569 | 1144.1569 | 0 | 646.321 | 357.025 | 0 | 0 | 0 | 7657.0502 | 0 | 7657.0502 | 0 | 0.00266 | 0.0025224 | 0.00097386 | 0 | 0.0043168 | 0.00029627 | 0.0009926 | 0.018541 | 0.00031643 | 0 | 0 | 0.00059942 | 3.3493e-05 | 0.00011261 | 0.00017458 | 0.00010842 | 0.00012217 | 0.00034673 | 0 | -0.00078142 | 0.00026307 | 0.0019372 | 3.9376e-05 | 8.3935e-05 | 0.00022422 | 4.4347e-05 | 1.5363 | 0 | 0 | 37.4481 | 0.36736 | 0.0016179 | 0.92908 | 12.6891 | 0 | 0.090102 | 0 | 0 | 0.5919 | 0.071415 | 0 | 0.077066 | 0 | 0.0072482 | 0 | 0.070227 | 0.02251 | 0.0098072 | 0 | -0.44919 | 0 | 0.0059923 | 0 | 0.022635 | 0.0025837 | 0.0023438 | 0 | 0.025492 | 0.0023253
49 | 8.8614 | 1.2437 | 4.1745 | 2.4724 | 0.9709 | 0 | 41.5078 | 1.1941 | 0.456 | 36.6862 | 0.97057 | 0 | 2.2009 | 14726.5655 | 57809.5462 | 39068.5082 | 10377.6242 | 38287.138 | 781.3702 | 19143.569 | 19143.3445 | 1.8833 | 1877.9542 | 14168.1165 | 0 | 0 | 0 | 19143.569 | 0 | 18665.8759 | 141.4121 | 32177.3556 | 5306.8409 | 15327.2675 | 0 | 15020.7221 | 306.5453 | 901.2433 | 898.5676 | 0.0045582 | 223.7713 | 649.9811 | 0 | 0 | 0 | 14119.4788 | 0 | 14119.4788 | 0 | 0 | 0 | 2050.6519 | 2090.2062 | 3403.4265 | 0 | 3335.358 | 68.0685 | 650.3948 | 650.3948 | 0 | 611.5608 | 250.979 | 0 | 0 | 0 | 2684.9632 | 0 | 2684.9632 | 0 | 0 | 5869.8136 | 4029.3834 | 7838.6131 | 0 | 7681.8409 | 156.7723 | 998.6393 | 998.6393 | 0 | 714.1599 | 369.9434 | 0 | 0 | 0 | 6683.2015 | 0 | 6683.2015 | 0 | 0.00266 | 0.0016462 | 0.00063557 | 0 | 0.0038382 | 0.00022655 | 0.0010714 | 0.011955 | 0.00020768 | 0 | 0 | 0.00062583 | 2.6505e-05 | 0.00011261 | 0.00019503 | 0.00015624 | 9.6057e-05 | 0.00044001 | 0 | -0.00080171 | 0.00026926 | 0.0011997 | 3.9376e-05 | 0.00010119 | 0.00042342 | 3.5967e-05 | 1.0281 | 0 | 0 | 36.1813 | 0.456 | 0.0026686 | 0.97057 | 8.1815 | 0 | 0.054772 | 0 | 0 | 0.49303 | 0.082593 | 0 | 0.077066 | 0 | 0.0081158 | 0 | 0.044404 | 0.0069029 | 0.0092542 | 0 | -0.3706 | 0 | 0.0060441 | 0 | 0.018202 | 0.0054967 | 0.0025371 | 0 | 0.016627 | 0.004947
50 | 7.5245 | 1.3318 | 2.4101 | 2.8117 | 0.9709 | 0 | 34.6928 | 1.3755 | 0.098986 | 29.5966 | 1.4993 | 0 | 2.1223 | 9828.5588 | 47463.9546 | 30583.6771 | 7918.2398 | 29972.0035 | 611.6735 | 14986.0018 | 14985.9534 | 3.0413 | 4879.1068 | 10585.2608 | 0 | 0 | 0 | 14986.0018 | 0 | 14711.436 | 92.9744 | 25255.8799 | 5297.4913 | 12382.118 | 0 | 12134.4756 | 247.6424 | 728.0685 | 727.4785 | 0.0033718 | 121.2413 | 606.4176 | 0 | 0 | 0 | 11406.4071 | 0 | 11406.4071 | 0 | 0 | 0 | 4002.421 | 2462.5123 | 5266.3455 | 0 | 5161.0186 | 105.3269 | 1006.3986 | 1006.3986 | 0 | 494.3165 | 365.7606 | 0 | 0 | 0 | 4154.6199 | 0 | 4154.6199 | 0 | 0 | 6523.9589 | 1660.039 | 6422.7947 | 0 | 6294.3388 | 128.4559 | 818.264 | 818.264 | 0 | 632.458 | 135.4342 | 0 | 0 | 0 | 5476.0748 | 0 | 5476.0748 | 0 | 0.00266 | 0.0017391 | 0.00067145 | 0 | 0.003871 | 0.0003346 | 0.0015575 | 0.0072596 | 0.00042185 | 0 | 0 | 0.00061092 | 3.7179e-05 | 0.00011261 | 0.00014296 | 0.00015184 | 0.00012201 | 0.00042274 | 0 | -0.00096839 | 0.00017727 | 0.0018406 | 3.9376e-05 | 0.000125 | 0.00040117 | 3.7879e-05 | 1.1073 | 0 | 0 | 29.2272 | 0.098986 | 0.0028239 | 1.4993 | 4.9683 | 0 | 0.15991 | 0 | 0 | 0.34318 | 0.080555 | 0 | 0.077066 | 0 | 0.0062382 | 0 | 0.05463 | 0.011476 | 0.010089 | 0 | -0.4336 | 0 | 0.0060148 | 0 | 0.017631 | 0.016414 | 0.0025717 | 0 | 0.01696 | 0.014773
51 | 10.9191 | 1.2213 | 6.1491 | 2.5778 | 0.9709 | 0 | 14.1251 | 1.1371 | 0.21146 | 9.1956 | 1.2479 | 0 | 2.3331 | 5633.6034 | 15168.9732 | 11116.8642 | 2580.002 | 10894.5269 | 222.3373 | 5447.2635 | 5447.1567 | 1.8799 | 2975.534 | 2480.1054 | 0 | 0 | 0 | 5447.2635 | 0 | 5306.8504 | 40.3084 | 27294.4504 | 5114.2045 | 13148.3165 | 0 | 12885.3502 | 262.9663 | 773.121 | 769.1122 | 0.011652 | 171.3514 | 590.6433 | 0 | 0 | 0 | 12112.2292 | 0 | 12112.2292 | 0 | 0 | 0 | 2078.3568 | 3014.5387 | 4153.2054 | 0 | 4070.1413 | 83.0641 | 793.6775 | 793.6775 | 0 | 581.9017 | 121.0571 | 0 | 0 | 0 | 3276.4637 | 0 | 3276.4637 | 0 | 0 | 7239.5199 | 4587.7369 | 9292.1435 | 0 | 9106.3006 | 185.8429 | 1183.8191 | 1183.8191 | 0 | 606.6053 | 329.9337 | 0 | 0 | 0 | 7922.4815 | 0 | 7922.4815 | 0 | 0.00266 | 0.0015533 | 0.00059969 | 0 | 0.0037522 | 0.00031044 | 0.0013638 | 0.017315 | 0.00025459 | 0 | 0 | 0.00061234 | 2.6818e-05 | 0.00011261 | 0.00017832 | 5.3785e-05 | 0.0001168 | 0.00039553 | 0 | -0.00076913 | 0.00022498 | 0.0014541 | 3.9376e-05 | 0.00011446 | 0.00024508 | 3.2568e-05 | 0.9406 | 0 | 0 | 9.044 | 0.21146 | 0.002142 | 1.2479 | 11.8497 | 0 | 0.084535 | 0 | 0 | 0.1413 | 0.084013 | 0 | 0.077066 | 0 | 0.0075101 | 0 | 0.060194 | 0.0074475 | 0.0090823 | 0 | -0.39638 | 0 | 0.0065441 | 0 | 0.020293 | 0.0031262 | 0.0027052 | 0 | 0.016784 | 0.0028136
52 | 9.0395 | 1.414 | 3.9395 | 2.715 | 0.9709 | 0 | 39.4194 | 1.65 | 0.53908 | 34.1739 | 0.6572 | 0 | 2.3993 | 19387.591 | 49860.3967 | 37006.0156 | 9491.2655 | 36265.8953 | 740.1203 | 18132.9477 | 18132.7231 | 5.0521 | 5355.8936 | 13175.6079 | 0 | 0 | 0 | 18132.9477 | 0 | 17711.2897 | 154.5394 | 25944.7773 | 3705.1119 | 12029.0747 | 0 | 11788.4932 | 240.5815 | 707.3096 | 705.4234 | 0.0041836 | 153.4331 | 542.1116 | 0 | 0 | 0 | 11081.1836 | 0 | 11081.1836 | 0 | 0 | 0 | 4442.1032 | 3472.2009 | 6454.0358 | 0 | 6324.9551 | 129.0807 | 1233.3662 | 1233.3662 | 0 | 669.45 | 208.9791 | 0 | 0 | 0 | 5091.5889 | 0 | 5091.5889 | 0 | 0 | 7169.6717 | 1911.7555 | 7134.8687 | 0 | 6992.1714 | 142.6974 | 908.9823 | 908.9823 | 0 | 530.2237 | 343.5841 | 0 | 0 | 0 | 6083.1891 | 0 | 6083.1891 | 0 | 0.00266 | 0.0020312 | 0.00078421 | 0 | 0.0040497 | 0.00021049 | 0.00071314 | 0.011317 | 0.00039837 | 0 | 0 | 0.00061578 | 3.5719e-05 | 0.00011261 | 0.00017847 | 6.7568e-05 | 0.00011379 | 0.00048781 | 0 | -0.00083391 | 0.00020346 | 0.0020424 | 3.9376e-05 | 9.7561e-05 | 0.00030319 | 4.4598e-05 | 1.3652 | 0 | 0 | 33.6017 | 0.53908 | 0.0027716 | 0.6572 | 7.7449 | 0 | 0.17252 | 0 | 0 | 0.54711 | 0.084271 | 0 | 0.077066 | 0 | 0.0069196 | 0 | 0.059886 | 0.0182 | 0.0093213 | 0 | -0.43887 | 0 | 0.0064449 | 0 | 0.020723 | 0.0076445 | 0.0025667 | 0 | 0.023471 | 0.00688
53 | 5.298 | 1.1172 | 0.85359 | 2.3564 | 0.9709 | 0 | 27.3571 | 1.2029 | 0.19906 | 22.7999 | 1.0313 | 0 | 2.1239 | 11143.6893 | 35740.0367 | 25149.0637 | 7064.0525 | 24646.0824 | 502.9813 | 12323.0412 | 12323.0209 | 1.3674 | 8705.2274 | 7299.5553 | 0 | 0 | 0 | 12323.0412 | 0 | 12124.9178 | 60.9681 | 28578.3332 | 5836.008 | 14014.6784 | 0 | 13734.3848 | 280.2936 | 824.0631 | 823.6986 | 0.001738 | 102.1664 | 716.8679 | 0 | 0 | 0 | 12910.3218 | 0 | 12910.3218 | 0 | 0 | 0 | 4311.8005 | 2944.3712 | 5939.6482 | 0 | 5820.8552 | 118.793 | 1135.0668 | 1135.0668 | 0 | 421.0206 | 239.4982 | 0 | 0 | 0 | 4685.7884 | 0 | 4685.7884 | 0 | 0 | 6660.976 | 3964.7955 | 8379.6693 | 0 | 8212.076 | 167.5934 | 1067.5699 | 1067.5699 | 0 | 619.5505 | 178.0782 | 0 | 0 | 0 | 7144.5061 | 0 | 7144.5061 | 0 | 0.00266 | 0.0013143 | 0.00050743 | 0 | 0.0035866 | 0.00023795 | 0.0011191 | 0.0030194 | 0.00039929 | 0 | 0 | 0.00062134 | 3.2395e-05 | 0.00011261 | 0.00013659 | 0.00016317 | 9.5152e-05 | 0.00035957 | 0 | -0.00096009 | 0.00014971 | 0.0013175 | 3.9376e-05 | 0.00011255 | 0.00026777 | 3.2166e-05 | 0.91086 | 0 | 0 | 22.5967 | 0.19906 | 0.0018924 | 1.0313 | 2.0664 | 0 | 0.17926 | 0 | 0 | 0.19503 | 0.085348 | 0 | 0.077066 | 0 | 0.007109 | 0 | 0.045076 | 0.0045017 | 0.0099158 | 0 | -0.45482 | 0 | 0.0059734 | 0 | 0.018654 | 0.0040335 | 0.0025728 | 0 | 0.015238 | 0.0036301
54 | 8.3958 | 1.472 | 3.4732 | 2.4798 | 0.9709 | 0 | 25.8636 | 1.4779 | 0.29968 | 21.0707 | 0.62518 | 0 | 2.3902 | 12078.7271 | 28359.4355 | 21606.4688 | 6714.6081 | 21174.3395 | 432.1294 | 10587.1697 | 10587.1057 | 1.0832 | 3178.2235 | 9031.581 | 0 | 0 | 0 | 10587.1697 | 0 | 10511.5195 | 37.0384 | 28422.36 | 8508.6767 | 14980.5533 | 0 | 14680.9423 | 299.6111 | 880.8565 | 879.9902 | 0.0018743 | 85.7511 | 771.2134 | 0 | 0 | 0 | 13800.0857 | 0 | 13800.0857 | 0 | 0 | 0 | 1266.6946 | 1698.7183 | 2417.8593 | 0 | 2369.5021 | 48.3572 | 462.0529 | 462.0529 | 0 | 706.7301 | 46.6179 | 0 | 0 | 0 | 1907.4492 | 0 | 1907.4492 | 0 | 0 | 5037.7303 | 2590.7757 | 5992.3694 | 0 | 5872.522 | 119.8474 | 763.4279 | 763.4279 | 0 | 626.6251 | 167.2067 | 0 | 0 | 0 | 5109.0942 | 0 | 5109.0942 | 0 | 0.00266 | 0.0020843 | 0.00080471 | 0 | 0.0040781 | 0.00035637 | 0.00066355 | 0.0098586 | 0.00046222 | 0 | 0 | 0.00062757 | 2.9327e-05 | 0.00011261 | 0.00016854 | 0.00019689 | 9.4629e-05 | 0.00043458 | 0 | -0.00062197 | 0.000167 | 0.0014396 | 3.9376e-05 | 9.508e-05 | 0.00034695 | 3.2275e-05 | 1.2448 | 0 | 0 | 20.9495 | 0.29968 | 0.0021272 | 0.62518 | 6.747 | 0 | 0.12647 | 0 | 0 | 0.11556 | 0.079042 | 0 | 0.077066 | 0 | 0.0068677 | 0 | 0.039775 | 0.0035182 | 0.0092929 | 0 | -0.26143 | 0 | 0.0066307 | 0 | 0.016551 | 0.0023567 | 0.0026038 | 0 | 0.013566 | 0.002121
55 | 5.9922 | 1.2452 | 1.4231 | 2.3531 | 0.9709 | 0 | 30.0615 | 1.1507 | 0.3822 | 24.9277 | 1.3069 | 0 | 2.2941 | 13694.8819 | 48497.1333 | 33374.5614 | 7468.3096 | 32707.0701 | 667.4912 | 16353.5351 | 16353.3878 | 0.92463 | 10807.7243 | 8390.2425 | 0 | 0 | 0 | 16353.5351 | 0 | 16067.369 | 91.359 | 23938.6356 | 6098.091 | 12237.0719 | 0 | 11992.3305 | 244.7414 | 719.5398 | 717.568 | 0.010922 | 220.6366 | 541.6909 | 0 | 0 | 0 | 11272.7907 | 0 | 11272.7907 | 0 | 0 | 0 | 4077.4519 | 3646.0661 | 6324.8403 | 0 | 6198.3435 | 126.4968 | 1208.677 | 1208.677 | 0 | 501.6077 | 469.146 | 0 | 0 | 0 | 4989.6665 | 0 | 4989.6665 | 0 | 0 | 8551.2936 | 1613.7451 | 8019.6734 | 0 | 7859.2799 | 160.3935 | 1021.7064 | 1021.7064 | 0 | 548.6071 | 218.3853 | 0 | 0 | 0 | 6837.5735 | 0 | 6837.5735 | 0 | 0.00266 | 0.0014869 | 0.00057406 | 0 | 0.0037168 | 0.00030697 | 0.0014203 | 0.0045149 | 0.00022681 | 0 | 0 | 0.00064193 | 4.5484e-05 | 0.00011261 | 0.00022365 | 8.3321e-05 | 8.7542e-05 | 0.00050665 | 0 | -0.00088376 | 0.0002235 | 0.0011706 | 3.9376e-05 | 9.6924e-05 | 0.00018631 | 2.8121e-05 | 0.97513 | 0 | 0 | 24.6217 | 0.3822 | 0.0022265 | 1.3069 | 3.0899 | 0 | 0.062564 | 0 | 0 | 0.30119 | 0.085163 | 0 | 0.077066 | 0 | 0.0078006 | 0 | 0.028706 | 0.0038194 | 0.0097334 | 0 | -0.2898 | 0 | 0.0057054 | 0 | 0.012912 | 0.0010579 | 0.0023705 | 0 | 0.0092214 | 0.00095214
56 | 9.4485 | 1.2749 | 4.6949 | 2.5078 | 0.9709 | 0 | 22.2183 | 1.3476 | 0.51497 | 17.1184 | 1.0506 | 0 | 2.1867 | 9419.8334 | 31125.6833 | 21732.8222 | 5351.5982 | 21298.1657 | 434.6564 | 10649.0829 | 10649.0259 | 2.4276 | 5595.3896 | 5651.1964 | 0 | 0 | 0 | 10649.0829 | 0 | 10541.8436 | 36.9054 | 24360.6192 | 6133.957 | 12409.088 | 0 | 12160.9062 | 248.1818 | 729.6544 | 728.5624 | 0.0028538 | 109.9296 | 616.2852 | 0 | 0 | 0 | 11431.2519 | 0 | 11431.2519 | 0 | 0 | 0 | 2337.359 | 2630.566 | 4063.5143 | 0 | 3982.244 | 81.2703 | 776.5376 | 776.5376 | 0 | 357.5541 | 286.5379 | 0 | 0 | 0 | 3205.7064 | 0 | 3205.7064 | 0 | 0 | 5386.6274 | 2162.6128 | 5948.99 | 0 | 5830.0102 | 118.9798 | 757.9013 | 757.9013 | 0 | 741.8847 | 201.1604 | 0 | 0 | 0 | 5072.1089 | 0 | 5072.1089 | 0 | 0.00266 | 0.0016727 | 0.00064582 | 0 | 0.0038398 | 0.00030825 | 0.0010823 | 0.013339 | 0.00039498 | 0 | 0 | 0.00061184 | 3.0341e-05 | 0.00011261 | 0.0001321 | 0.00015286 | 0.00011872 | 0.00032218 | 0 | -0.00077756 | 0.00024541 | 0.0012872 | 3.9376e-05 | 0.00011709 | 0.00016699 | 3.0443e-05 | 1.0532 | 0 | 0 | 16.9887 | 0.51497 | 0.0024207 | 1.0506 | 9.129 | 0 | 0.17751 | 0 | 0 | 0.11716 | 0.091225 | 0 | 0.077066 | 0 | 0.0062286 | 0 | 0.06433 | 0.0079275 | 0.0089165 | 0 | -0.42134 | 0 | 0.0057168 | 0 | 0.021337 | 0.0050903 | 0.0024632 | 0 | 0.016496 | 0.0045813
57 | 5.4321 | 1.1795 | 1.0785 | 2.2031 | 0.9709 | 0 | 41.1961 | 1.2405 | 0.58373 | 35.8251 | 0.95104 | 0 | 2.5958 | 19681.2785 | 47417.8299 | 36209.2035 | 9445.7114 | 35485.0195 | 724.1841 | 17742.5097 | 17742.2922 | 7.1704 | 8529.1658 | 10869.474 | 0 | 0 | 0 | 17742.5097 | 0 | 17609.3616 | 51.1049 | 23339.5478 | 4673.8785 | 11476.5784 | 0 | 11247.0469 | 229.5316 | 674.8228 | 672.7867 | 0.0042016 | 145.1188 | 558.6448 | 0 | 0 | 0 | 10572.2241 | 0 | 10572.2241 | 0 | 0 | 0 | 2708.8577 | 2223.1727 | 4061.4531 | 0 | 3980.224 | 81.2291 | 776.1437 | 776.1437 | 0 | 557.4419 | 98.4185 | 0 | 0 | 0 | 3204.0803 | 0 | 3204.0803 | 0 | 0 | 6973.9534 | 1628.1617 | 6824.5525 | 0 | 6688.0615 | 136.4911 | 869.448 | 869.448 | 0 | 656.5826 | 237.9592 | 0 | 0 | 0 | 5818.6135 | 0 | 5818.6135 | 0 | 0.00266 | 0.0013674 | 0.00052793 | 0 | 0.003643 | 0.00022526 | 0.001022 | 0.0033029 | 0.00044798 | 0 | 0 | 0.00060953 | 1.3664e-05 | 0.00011261 | 0.00016216 | 0.0001172 | 0.00011395 | 0.00045409 | 0 | -0.00065937 | 0.00015255 | 0.0011793 | 3.9376e-05 | 9.7874e-05 | 0.00029107 | 4.5311e-05 | 0.94683 | 0 | 0 | 35.602 | 0.58373 | 0.0024863 | 0.95104 | 2.2604 | 0 | 0.19209 | 0 | 0 | 0.19262 | 0.074412 | 0 | 0.077066 | 0 | 0.0078778 | 0 | 0.040744 | 0.027326 | 0.0087079 | 0 | -0.23577 | 0 | 0.0057066 | 0 | 0.01408 | 0.003501 | 0.0023491 | 0 | 0.016202 | 0.0031509
58 | 10.5583 | 1.2846 | 5.8801 | 2.4227 | 0.9709 | 0 | 38.9927 | 1.3511 | 0.60551 | 33.7744 | 0.76119 | 0 | 2.5005 | 11418.2468 | 61131.3631 | 39023.7986 | 10194.65 | 38243.3226 | 780.476 | 19121.6613 | 19121.43 | 0.96135 | 10145.8756 | 12701.5287 | 0 | 0 | 0 | 19121.6613 | 0 | 18833.003 | 95.4457 | 27554.0882 | 4322.9585 | 13017.1681 | 0 | 12756.8248 | 260.3434 | 765.4095 | 763.1821 | 0.011728 | 204.9908 | 579.93 | 0 | 0 | 0 | 11991.4153 | 0 | 11991.4153 | 0 | 0 | 0 | 1239.2144 | 1157.4283 | 1967.2122 | 0 | 1927.868 | 39.3442 | 375.9343 | 375.9343 | 0 | 657.8598 | 44.1146 | 0 | 0 | 0 | 1551.9337 | 0 | 1551.9337 | 0 | 0 | 7281.8445 | 2543.0876 | 7769.458 | 0 | 7614.0689 | 155.3892 | 989.829 | 989.829 | 0 | 514.1894 | 343.0839 | 0 | 0 | 0 | 6624.2399 | 0 | 6624.2399 | 0 | 0.00266 | 0.0017524 | 0.00067658 | 0 | 0.0039016 | 0.00020368 | 0.00077018 | 0.016823 | 0.00036063 | 0 | 0 | 0.00061895 | 4.8846e-05 | 0.00011261 | 0.00019909 | 3.0648e-05 | 9.2645e-05 | 0.00034124 | 0 | -0.00098976 | 0.00024172 | 0.0014181 | 3.9376e-05 | 0.00011716 | 0.00036822 | 3.2304e-05 | 1.1413 | 0 | 0 | 33.4487 | 0.60551 | 0.0023411 | 0.76119 | 11.5131 | 0 | 0.10588 | 0 | 0 | 0.31316 | 0.076975 | 0 | 0.077066 | 0 | 0.0072352 | 0 | 0.043278 | 0.0040128 | 0.010115 | 0 | -0.46236 | 0 | 0.005038 | 0 | 0.018394 | 0.0095011 | 0.0021667 | 0 | 0.01509 | 0.008551
59 | 7.766 | 1.2264 | 2.8704 | 2.6984 | 0.9709 | 0 | 19.3867 | 1.1149 | 0.17715 | 14.2843 | 1.4436 | 0 | 2.3667 | 11362.7668 | 26852.7669 | 20514.7297 | 4255.6354 | 20104.4351 | 410.2946 | 10052.2176 | 10052.0547 | 3.2322 | 7175.5011 | 5191.2409 | 0 | 0 | 0 | 10052.2176 | 0 | 9951.5231 | 27.3591 | 29517.2519 | 8522.1591 | 15502.5675 | 0 | 15192.5161 | 310.0513 | 911.551 | 907.8028 | 0.00058381 | 170.0388 | 722.3567 | 0 | 0 | 0 | 14280.9651 | 0 | 14280.9651 | 0 | 0 | 0 | 3384.8095 | 2182.3326 | 4560.4915 | 0 | 4469.2816 | 91.2098 | 871.5099 | 871.5099 | 0 | 654.3704 | 285.5602 | 0 | 0 | 0 | 3597.7717 | 0 | 3597.7717 | 0 | 0 | 7700.8731 | 1094.772 | 6941.6111 | 0 | 6802.7788 | 138.8322 | 884.3612 | 884.3612 | 0 | 896.8594 | 95.1018 | 0 | 0 | 0 | 5918.4176 | 0 | 5918.4176 | 0 | 0.00266 | 0.0014338 | 0.00055356 | 0 | 0.0036785 | 0.0003073 | 0.0015327 | 0.0082742 | 0.00019634 | 0 | 0 | 0.00061291 | 3.1291e-05 | 0.00011261 | 0.00017958 | 2.5989e-05 | 8.7791e-05 | 0.00058174 | 0 | -0.00069205 | 0.00024964 | 0.0018165 | 3.9376e-05 | 9.5349e-05 | 0.00024957 | 4.2128e-05 | 0.93478 | 0 | 0 | 14.1743 | 0.17715 | 0.0024041 | 1.4436 | 5.6627 | 0 | 0.069622 | 0 | 0 | 0.091125 | 0.083396 | 0 | 0.077066 | 0 | 0.0064736 | 0 | 0.045856 | 0.010808 | 0.010306 | 0 | -0.36148 | 0 | 0.0056641 | 0 | 0.020567 | 0.0089639 | 0.0022724 | 0 | 0.022005 | 0.0080675
60 | 6.6037 | 1.3276 | 1.1621 | 3.1431 | 0.9709 | 0 | 38.7415 | 1.3611 | 0.12 | 33.597 | 1.4396 | 0 | 2.2238 | 28683.0545 | 65014.1084 | 50335.9462 | 10265.0633 | 49329.2273 | 1006.7189 | 24664.6136 | 24664.5862 | 0.097467 | 6910.0625 | 14100.846 | 0 | 0 | 0 | 24664.6136 | 0 | 23960.3362 | 176.5322 | 23905.5726 | 6729.9593 | 12494.5666 | 0 | 12244.6753 | 249.8913 | 734.6805 | 734.5746 | 0.00059621 | 97.1855 | 625.0102 | 0 | 0 | 0 | 11509.9947 | 0 | 11509.9947 | 0 | 0 | 0 | 3334.8531 | 2732.1887 | 4973.7306 | 0 | 4874.2559 | 99.4746 | 950.4799 | 950.4799 | 0 | 829.2061 | 258.0058 | 0 | 0 | 0 | 3923.776 | 0 | 3923.776 | 0 | 0 | 5225.2444 | 3688.7015 | 7040.2567 | 0 | 6899.4516 | 140.8051 | 896.9287 | 896.9287 | 0 | 821.6213 | 94.6397 | 0 | 0 | 0 | 6002.5229 | 0 | 6002.5229 | 0 | 0.00266 | 0.0017126 | 0.0006612 | 0 | 0.0038725 | 0.00028511 | 0.0016764 | 0.0037763 | 0.00049199 | 0 | 0 | 0.00062363 | 3.137e-05 | 0.00011261 | 0.00014231 | 9.7843e-05 | 0.00010008 | 0.00041725 | 0 | -0.00088369 | 0.0001972 | 0.0026438 | 3.9376e-05 | 9.1331e-05 | 0.00032126 | 3.9228e-05 | 1.1195 | 0 | 0 | 33.0189 | 0.12 | 0.0025139 | 1.4396 | 2.5844 | 0 | 0.12819 | 0 | 0 | 0.56784 | 0.087055 | 0 | 0.077066 | 0 | 0.0068285 | 0 | 0.052993 | 0.00035587 | 0.0087984 | 0 | -0.46792 | 0 | 0.0056632 | 0 | 0.02085 | 0.011053 | 0.0025248 | 0 | 0.020771 | 0.0099477
61 | 8.4347 | 1.2271 | 3.3573 | 2.8794 | 0.9709 | 0 | 36.65 | 1.1151 | 0.34338 | 31.5832 | 1.1933 | 0 | 2.4149 | 22708.1189 | 63058.9009 | 46048.8342 | 9951.3717 | 45127.8575 | 920.9767 | 22563.9287 | 22563.8567 | 8.9819 | 2385.8198 | 10417.7159 | 0 | 0 | 0 | 22563.9287 | 0 | 22379.3667 | 52.9096 | 26546.5374 | 8105.4881 | 14124.4296 | 0 | 13841.941 | 282.4886 | 830.5165 | 830.02 | 0.0019392 | 166.5148 | 655.7708 | 0 | 0 | 0 | 13011.4246 | 0 | 13011.4246 | 0 | 0 | 0 | 3033.8557 | 3186.0099 | 5096.0396 | 0 | 4994.1188 | 101.9208 | 973.8532 | 973.8532 | 0 | 243.114 | 355.0156 | 0 | 0 | 0 | 4020.2656 | 0 | 4020.2656 | 0 | 0 | 5571.5596 | 1725.3243 | 5759.7345 | 0 | 5644.5398 | 115.1947 | 733.7902 | 733.7902 | 0 | 482.9888 | 283.0184 | 0 | 0 | 0 | 4910.7496 | 0 | 4910.7496 | 0 | 0.00266 | 0.0014603 | 0.00056381 | 0 | 0.0036992 | 0.00033582 | 0.0012319 | 0.009754 | 0.00044989 | 0 | 0 | 0.0005869 | 3.9424e-05 | 0.00011261 | 0.00019143 | 9.5595e-05 | 0.0001068 | 0.00031047 | 0 | -0.00084004 | 0.00022187 | 0.002601 | 3.9376e-05 | 0.00010254 | 0.00014574 | 2.5423e-05 | 0.88171 | 0 | 0 | 31.3868 | 0.34338 | 0.0024714 | 1.1933 | 6.6754 | 0 | 0.12237 | 0 | 0 | 0.16688 | 0.082881 | 0 | 0.077066 | 0 | 0.0078293 | 0 | 0.060543 | 0.028465 | 0.0086747 | 0 | -0.4762 | 0 | 0.0065074 | 0 | 0.022321 | 0.0012198 | 0.0026818 | 0 | 0.014412 | 0.0010978
62 | 9.9978 | 1.3021 | 5.1455 | 2.5793 | 0.9709 | 0 | 27.8549 | 1.5166 | 0.56305 | 22.3632 | 1.0437 | 0 | 2.3684 | 11303.8399 | 34357.6681 | 24360.544 | 6046.0391 | 23873.3332 | 487.2109 | 11936.6666 | 11936.4875 | 0.97578 | 2182.4954 | 7751.3598 | 0 | 0 | 0 | 11936.6666 | 0 | 11718.4336 | 76.6103 | 23991.6258 | 7689.4184 | 12831.5817 | 0 | 12574.9501 | 256.6316 | 754.497 | 751.1216 | 0.015834 | 143.4277 | 589.4298 | 0 | 0 | 0 | 11820.4531 | 0 | 11820.4531 | 0 | 0 | 0 | 3238.8321 | 1561.9475 | 3908.4267 | 0 | 3830.2582 | 78.1685 | 746.9003 | 746.9003 | 0 | 906.2748 | 100.6188 | 0 | 0 | 0 | 3083.3578 | 0 | 3083.3578 | 0 | 0 | 4697.9408 | 2248.1374 | 5448.0754 | 0 | 5339.1139 | 108.9615 | 694.0848 | 694.0848 | 0 | 647.5481 | 207.6147 | 0 | 0 | 0 | 4645.0291 | 0 | 4645.0291 | 0 | 0.00266 | 0.0021374 | 0.00082522 | 0 | 0.0041037 | 0.00022103 | 0.0011063 | 0.014443 | 0.00021852 | 0 | 0 | 0.00059314 | 3.1443e-05 | 0.00011261 | 0.0001332 | 9.6925e-05 | 0.00012028 | 0.00032917 | 0 | -0.00065262 | 0.00015188 | 0.0012472 | 3.9376e-05 | 0.00010934 | 0.00039151 | 3.4088e-05 | 1.3567 | 0 | 0 | 22.0762 | 0.56305 | 0.0026145 | 1.0437 | 9.8848 | 0 | 0.057148 | 0 | 0 | 0.27973 | 0.074832 | 0 | 0.077066 | 0 | 0.0068938 | 0 | 0.047417 | 0.0046978 | 0.0093767 | 0 | -0.25727 | 0 | 0.0064785 | 0 | 0.015523 | 0.0028432 | 0.0025618 | 0 | 0.013438 | 0.0025588
63 | 9.6324 | 1.3038 | 4.9304 | 2.4273 | 0.9709 | 0 | 40.5576 | 1.4258 | 0.30641 | 35.2289 | 1.1115 | 0 | 2.485 | 8793.8043 | 50660.324 | 31732.2577 | 9291.0773 | 31097.6125 | 634.6452 | 15548.8063 | 15548.7986 | 6.4127 | 2535.7566 | 10693.9637 | 0 | 0 | 0 | 15548.8063 | 0 | 15410.8828 | 37.659 | 22419.1469 | 5157.8837 | 11174.0454 | 0 | 10950.5645 | 223.4809 | 657.0339 | 656.9895 | 8.1202e-05 | 219.1312 | 464.0519 | 0 | 0 | 0 | 10293.5306 | 0 | 10293.5306 | 0 | 0 | 0 | 1814.0206 | 1971.5596 | 3083.2226 | 0 | 3021.5582 | 61.6645 | 589.2038 | 589.2038 | 0 | 404.9173 | 223.0022 | 0 | 0 | 0 | 2432.3543 | 0 | 2432.3543 | 0 | 0 | 7033.0084 | 3529.5288 | 8288.0796 | 0 | 8122.318 | 165.7616 | 1055.9013 | 1055.9013 | 0 | 559.8353 | 416.2147 | 0 | 0 | 0 | 7066.4167 | 0 | 7066.4167 | 0 | 0.00266 | 0.0018188 | 0.0007022 | 0 | 0.0039191 | 0.0002501 | 0.001132 | 0.014009 | 0.00041205 | 0 | 0 | 0.00061622 | 3.0734e-05 | 0.00011261 | 0.00017762 | 0.00016358 | 0.00010032 | 0.00034296 | 0 | -0.00079033 | 0.00016981 | 0.00096365 | 3.9376e-05 | 0.00010536 | 0.00029108 | 3.7108e-05 | 1.1932 | 0 | 0 | 35.0506 | 0.30641 | 0.002696 | 1.1115 | 9.5873 | 0 | 0.12275 | 0 | 0 | 0.14207 | 0.082714 | 0 | 0.077066 | 0 | 0.0068505 | 0 | 0.041924 | 0.024198 | 0.0092078 | 0 | -0.3303 | 0 | 0.0058508 | 0 | 0.016456 | 0.013394 | 0.0025148 | 0 | 0.015508 | 0.012055
64 | 9.9442 | 1.2254 | 5.3479 | 2.4 | 0.9709 | 0 | 14.8848 | 1.3044 | 0.47732 | 9.6435 | 1.2345 | 0 | 2.2251 | 4324.879 | 18997.9085 | 12478.2823 | 2838.8636 | 12228.7166 | 249.5656 | 6114.3583 | 6114.3428 | 0.54913 | 4457.591 | 2980.2241 | 0 | 0 | 0 | 6114.3583 | 0 | 5988.0397 | 39.806 | 26094.9514 | 3294.3068 | 11937.3231 | 0 | 11698.5767 | 238.7465 | 701.9146 | 701.442 | 0.0029767 | 185.3821 | 540.3012 | 0 | 0 | 0 | 10996.6621 | 0 | 10996.6621 | 0 | 0 | 0 | 3228.2274 | 2584.3837 | 4745.6869 | 0 | 4650.7732 | 94.9137 | 906.9008 | 906.9008 | 0 | 433.1579 | 300.1822 | 0 | 0 | 0 | 3743.8724 | 0 | 3743.8724 | 0 | 0 | 8322.3116 | 4107.5096 | 9777.0073 | 0 | 9581.4672 | 195.5401 | 1245.5907 | 1245.5907 | 0 | 638.82 | 439.6897 | 0 | 0 | 0 | 8335.8764 | 0 | 8335.8764 | 0 | 0.00266 | 0.00154 | 0.00059457 | 0 | 0.0037474 | 0.00034085 | 0.0012583 | 0.014965 | 0.00037459 | 0 | 0 | 0.00060049 | 4.7719e-05 | 0.00011261 | 0.00017386 | 4.1772e-05 | 9.8921e-05 | 0.00038885 | 0 | -0.00059821 | 0.00013481 | 0.0012561 | 3.9376e-05 | 0.00010235 | 0.00026703 | 3.4102e-05 | 1.0325 | 0 | 0 | 9.4973 | 0.47732 | 0.0024266 | 1.2345 | 10.2416 | 0 | 0.14313 | 0 | 0 | 0.13317 | 0.098976 | 0 | 0.077066 | 0 | 0.0082415 | 0 | 0.04012 | 0.0020658 | 0.0094854 | 0 | -0.24262 | 0 | 0.0067647 | 0 | 0.01597 | 0.012114 | 0.0028756 | 0 | 0.013831 | 0.010903
65 | 9.3653 | 1.2677 | 4.5984 | 2.5283 | 0.9709 | 0 | 24.7272 | 1.1885 | 0.65438 | 19.1341 | 1.3744 | 0 | 2.3759 | 10250.0634 | 27430.0656 | 20220.5665 | 5114.4811 | 19816.1552 | 404.4113 | 9908.0776 | 9908.0635 | 3.2874 | 2909.6981 | 5604.7303 | 0 | 0 | 0 | 9908.0776 | 0 | 9694.0477 | 68.6234 | 26169.8287 | 8310.4208 | 14047.3794 | 0 | 13766.4318 | 280.9476 | 825.9859 | 825.6622 | 0.0013574 | 160.5886 | 672.8478 | 0 | 0 | 0 | 12940.4459 | 0 | 12940.4459 | 0 | 0 | 0 | 3954.7891 | 2598.2459 | 5366.3241 | 0 | 5258.9976 | 107.3265 | 1025.5045 | 1025.5045 | 0 | 333.2148 | 330.8273 | 0 | 0 | 0 | 4233.493 | 0 | 4233.493 | 0 | 0 | 7270.8947 | 2848.2952 | 7983.5011 | 0 | 7823.8311 | 159.67 | 1017.098 | 1017.098 | 0 | 814.3758 | 314.7204 | 0 | 0 | 0 | 6806.7331 | 0 | 6806.7331 | 0 | 0.00266 | 0.0014869 | 0.00057406 | 0 | 0.0037164 | 0.00037546 | 0.0014755 | 0.013216 | 0.00036103 | 0 | 0 | 0.00061938 | 4.2327e-05 | 0.00011261 | 0.0001701 | 9.5099e-05 | 8.766e-05 | 0.00054407 | 0 | -0.00088983 | 0.0001305 | 0.0013111 | 3.9376e-05 | 9.2634e-05 | 0.00028988 | 3.2326e-05 | 0.97197 | 0 | 0 | 18.847 | 0.65438 | 0.0024327 | 1.3744 | 9.0448 | 0 | 0.10084 | 0 | 0 | 0.25288 | 0.08736 | 0 | 0.077066 | 0 | 0.0077244 | 0 | 0.039562 | 0.012219 | 0.010269 | 0 | -0.40159 | 0 | 0.0054421 | 0 | 0.017771 | 0.02445 | 0.0024912 | 0 | 0.014589 | 0.022005
66 | 6.5988 | 1.2336 | 1.8131 | 2.5811 | 0.9709 | 0 | 21.7426 | 1.3021 | 0.25829 | 16.7432 | 0.91216 | 0 | 2.5268 | 7180.7177 | 33353.6937 | 21832.146 | 5213.0639 | 21395.5031 | 436.6429 | 10697.7515 | 10697.6155 | 4.1259 | 1775.2877 | 5835.5064 | 0 | 0 | 0 | 10697.7515 | 0 | 10583.6398 | 32.5073 | 29015.1306 | 7190.4758 | 14804.4527 | 0 | 14508.3636 | 296.0891 | 870.5018 | 867.6667 | 0.01459 | 153.1185 | 724.2806 | 0 | 0 | 0 | 13637.8618 | 0 | 13637.8618 | 0 | 0 | 0 | 1818.4962 | 1313.2902 | 2574.057 | 0 | 2522.5758 | 51.4811 | 491.9023 | 491.9023 | 0 | 283.6028 | 95.4749 | 0 | 0 | 0 | 2030.6735 | 0 | 2030.6735 | 0 | 0 | 9006.1174 | 2683.7169 | 9256.5174 | 0 | 9071.387 | 185.1303 | 1179.2803 | 1179.2803 | 0 | 685.4544 | 260.4524 | 0 | 0 | 0 | 7892.1067 | 0 | 7892.1067 | 0 | 0.00266 | 0.0016462 | 0.00063557 | 0 | 0.0038364 | 0.00032129 | 0.00098972 | 0.0056689 | 0.00019282 | 0 | 0 | 0.00062483 | 3.1104e-05 | 0.00011261 | 0.0002367 | 0.00015615 | 8.9836e-05 | 0.00040995 | 0 | -0.00097544 | 0.00015241 | 0.0019338 | 3.9376e-05 | 9.775e-05 | 0.00024645 | 3.2218e-05 | 1.1047 | 0 | 0 | 16.6214 | 0.25829 | 0.0025864 | 0.91216 | 3.8797 | 0 | 0.065537 | 0 | 0 | 0.10365 | 0.099876 | 0 | 0.077066 | 0 | 0.0092562 | 0 | 0.041543 | 0.014204 | 0.010207 | 0 | -0.45108 | 0 | 0.0070873 | 0 | 0.018209 | 0.0044676 | 0.002891 | 0 | 0.014899 | 0.0040208
67 | 8.2212 | 1.2427 | 3.423 | 2.5846 | 0.9709 | 0 | 22.9281 | 1.347 | 0.62817 | 16.9831 | 1.4654 | 0 | 2.5045 | 10996.9449 | 25578.5185 | 19653.9669 | 4731.2144 | 19260.8875 | 393.0793 | 9630.4438 | 9630.3777 | 2.3451 | 2025.403 | 6343.3063 | 0 | 0 | 0 | 9630.4438 | 0 | 9342.6084 | 92.3445 | 25161.1219 | 4447.6907 | 12078.8434 | 0 | 11837.2665 | 241.5769 | 710.236 | 708.7388 | 0.005113 | 157.7884 | 569.3393 | 0 | 0 | 0 | 11127.0305 | 0 | 11127.0305 | 0 | 0 | 0 | 3788.9798 | 2235.7934 | 4940.314 | 0 | 4841.5077 | 98.8063 | 944.094 | 944.094 | 0 | 331.8032 | 370.1337 | 0 | 0 | 0 | 3897.4137 | 0 | 3897.4137 | 0 | 0 | 7206.828 | 2128.1704 | 7374.6487 | 0 | 7227.1557 | 147.493 | 939.5302 | 939.5302 | 0 | 919.9086 | 120.5921 | 0 | 0 | 0 | 6287.6255 | 0 | 6287.6255 | 0 | 0.00266 | 0.0016595 | 0.0006407 | 0 | 0.0038382 | 0.00024321 | 0.0015656 | 0.010092 | 0.00039841 | 0 | 0 | 0.00056509 | 9.1976e-05 | 0.00011261 | 0.00015985 | 0.00013774 | 0.00010082 | 0.00035599 | 0 | -0.00098287 | 0.00020921 | 0.0017734 | 3.9376e-05 | 0.00011798 | 0.00015949 | 1.581e-05 | 1.0928 | 0 | 0 | 16.6383 | 0.62817 | 0.0021282 | 1.4654 | 6.907 | 0 | 0.14259 | 0 | 0 | 0.32475 | 0.083192 | 0 | 0.077066 | 0 | 0.0081691 | 0 | 0.031472 | 0.0086063 | 0.0096182 | 0 | -0.3068 | 0 | 0.0058673 | 0 | 0.012291 | 0.012684 | 0.0026228 | 0 | 0.0049351 | 0.011415
68 | 8.7584 | 1.1449 | 4.0595 | 2.583 | 0.9709 | 0 | 27.0924 | 1.0696 | 0.64726 | 21.2985 | 1.4689 | 0 | 2.6081 | 7076.6967 | 30229.306 | 20186.8507 | 5757.3066 | 19783.1137 | 403.737 | 9891.5568 | 9891.4079 | 2.4747 | 8558.7128 | 7276.7362 | 0 | 0 | 0 | 9891.5568 | 0 | 9744.9109 | 53.6005 | 32803.9527 | 5927.0929 | 15910.8378 | 0 | 15592.6211 | 318.2168 | 935.5573 | 932.0117 | 0.019466 | 213.5722 | 692.1967 | 0 | 0 | 0 | 14657.0638 | 0 | 14657.0638 | 0 | 0 | 0 | 4167.2347 | 2721.8072 | 5688.5575 | 0 | 5574.7863 | 113.7711 | 1087.0833 | 1087.0833 | 0 | 611.3149 | 341.0557 | 0 | 0 | 0 | 4487.703 | 0 | 4487.703 | 0 | 0 | 5708.2051 | 1292.2255 | 5569.0526 | 0 | 5457.6715 | 111.3811 | 709.4973 | 709.4973 | 0 | 631.5699 | 108.6361 | 0 | 0 | 0 | 4748.1742 | 0 | 4748.1742 | 0 | 0.00266 | 0.0014072 | 0.00054331 | 0 | 0.0036809 | 0.00026045 | 0.0015831 | 0.011739 | 0.00020713 | 0 | 0 | 0.0006129 | 2.1426e-05 | 0.00011261 | 0.00023292 | 6.7873e-05 | 0.00012478 | 0.00042971 | 0 | -0.00092524 | 0.00016222 | 0.0014753 | 3.9376e-05 | 0.00010252 | 0.0001683 | 3.1117e-05 | 0.869 | 0 | 0 | 21.085 | 0.64726 | 0.0024042 | 1.4689 | 8.0341 | 0 | 0.077856 | 0 | 0 | 0.1963 | 0.093277 | 0 | 0.077066 | 0 | 0.0093455 | 0 | 0.062274 | 0.010518 | 0.0087637 | 0 | -0.46177 | 0 | 0.0061969 | 0 | 0.019652 | 0.007428 | 0.0027735 | 0 | 0.01553 | 0.0066852
69 | 8.4806 | 1.1938 | 3.4714 | 2.8446 | 0.9709 | 0 | 13.6439 | 1.1357 | 0.71207 | 8.4652 | 1.1825 | 0 | 2.1484 | 3710.3482 | 13600.4482 | 9329.9296 | 2355.3495 | 9143.331 | 186.5986 | 4571.6655 | 4571.6185 | 1.0883 | 3732.6715 | 2404.6398 | 0 | 0 | 0 | 4571.6655 | 0 | 4495.1012 | 26.7034 | 22767.3476 | 5937.5654 | 11745.23 | 0 | 11510.3254 | 234.9046 | 690.6195 | 687.9495 | 0.012339 | 198.7428 | 535.1141 | 0 | 0 | 0 | 10819.7059 | 0 | 10819.7059 | 0 | 0 | 0 | 2963.8504 | 3866.1459 | 5617.3987 | 0 | 5505.0508 | 112.348 | 1073.4849 | 1073.4849 | 0 | 769.9661 | 110.9858 | 0 | 0 | 0 | 4431.5659 | 0 | 4431.5659 | 0 | 0 | 7453.497 | 3865.6764 | 8968.9734 | 0 | 8789.594 | 179.3795 | 1142.6472 | 1142.6472 | 0 | 624.9847 | 426.2195 | 0 | 0 | 0 | 7646.9467 | 0 | 7646.9467 | 0 | 0.00266 | 0.0015665 | 0.00060482 | 0 | 0.0037833 | 0.0002684 | 0.0011897 | 0.010102 | 0.00019005 | 0 | 0 | 0.00059889 | 3.6317e-05 | 0.00011261 | 0.00011735 | 0.00011905 | 8.2678e-05 | 0.00051515 | 0 | -0.00086375 | 0.00021955 | 0.0021196 | 3.9376e-05 | 8.6656e-05 | 0.00022323 | 3.7342e-05 | 0.98345 | 0 | 0 | 8.3559 | 0.71207 | 0.00158 | 1.1825 | 6.9139 | 0 | 0.059108 | 0 | 0 | 0.094734 | 0.066584 | 0 | 0.077066 | 0 | 0.0061068 | 0 | 0.050085 | 0.0048078 | 0.010456 | 0 | -0.52325 | 0 | 0.0060903 | 0 | 0.023853 | 0.010841 | 0.0023649 | 0 | 0.022621 | 0.0097566
70 | 10.2637 | 1.212 | 5.3616 | 2.7191 | 0.9709 | 0 | 36.4679 | 1.2906 | 0.091598 | 31.6317 | 0.8617 | 0 | 2.5924 | 13321.4175 | 55048.3678 | 36487.7207 | 9398.4666 | 35757.9662 | 729.7544 | 17878.9831 | 17878.7953 | 1.1389 | 4966.4844 | 9774.2716 | 0 | 0 | 0 | 17878.9831 | 0 | 17469.1181 | 146.662 | 27196.1033 | 8788.2332 | 14579.4114 | 0 | 14287.8232 | 291.5882 | 857.2694 | 855.3736 | 0.00070722 | 205.6477 | 599.0221 | 0 | 0 | 0 | 13430.5538 | 0 | 13430.5538 | 0 | 0 | 0 | 2729.1568 | 1372.8039 | 3340.6231 | 0 | 3273.8107 | 66.8125 | 638.3931 | 638.3931 | 0 | 693.3315 | 192.706 | 0 | 0 | 0 | 2635.4176 | 0 | 2635.4176 | 0 | 0 | 7037.9696 | 2005.7819 | 7095.7425 | 0 | 6953.8276 | 141.9148 | 903.9976 | 903.9976 | 0 | 759.1781 | 243.3939 | 0 | 0 | 0 | 6049.8301 | 0 | 6049.8301 | 0 | 0.00266 | 0.0015665 | 0.00060482 | 0 | 0.0037558 | 0.0003484 | 0.00091073 | 0.015221 | 0.00037594 | 0 | 0 | 0.00062334 | 2.3764e-05 | 0.00011261 | 0.00016485 | 8.2574e-05 | 0.00010672 | 0.00029825 | 0 | -0.0008246 | 0.00014541 | 0.0020072 | 3.9376e-05 | 9.3923e-05 | 0.00018511 | 3.3906e-05 | 1.0231 | 0 | 0 | 31.1357 | 0.091598 | 0.0031156 | 0.8617 | 10.4171 | 0 | 0.13796 | 0 | 0 | 0.48587 | 0.10062 | 0 | 0.077066 | 0 | 0.0073715 | 0 | 0.069174 | 0.003826 | 0.0098862 | 0 | -0.5345 | 0 | 0.0058427 | 0 | 0.025523 | 0.0069365 | 0.0026892 | 0 | 0.021978 | 0.0062429
71 | 10.0781 | 1.3441 | 4.5066 | 3.2565 | 0.9709 | 0 | 45.6507 | 1.4651 | 0.39195 | 39.4669 | 1.7701 | 0 | 2.5566 | 19839.5484 | 67659.3507 | 47292.1432 | 10643.3672 | 46346.3003 | 945.8429 | 23173.1501 | 23172.8187 | 0.34309 | 3435.8666 | 11733.6177 | 0 | 0 | 0 | 23173.1501 | 0 | 22784.8025 | 93.2571 | 27963.4928 | 6693.0592 | 14220.5284 | 0 | 13936.1178 | 284.4106 | 836.1671 | 832.3805 | 0.013105 | 177.3989 | 667.1046 | 0 | 0 | 0 | 13099.9508 | 0 | 13099.9508 | 0 | 0 | 0 | 4448.4686 | 1726.5046 | 5093.0149 | 0 | 4991.1546 | 101.8603 | 973.2752 | 973.2752 | 0 | 527.1207 | 324.4009 | 0 | 0 | 0 | 4017.8795 | 0 | 4017.8795 | 0 | 0 | 8782.9045 | 1143.9519 | 7887.9628 | 0 | 7730.2036 | 157.7593 | 1004.9265 | 1004.9265 | 0 | 503.7375 | 331.2326 | 0 | 0 | 0 | 6725.2771 | 0 | 6725.2771 | 0 | 0.00266 | 0.0018851 | 0.00072783 | 0 | 0.0039958 | 0.00036954 | 0.0018546 | 0.012903 | 0.00030299 | 0 | 0 | 0.00060514 | 2.5297e-05 | 0.00011261 | 0.00016294 | 0.00012569 | 0.00012363 | 0.00044796 | 0 | -0.00085834 | 0.00015236 | 0.0022967 | 3.9376e-05 | 8.7293e-05 | 0.00021027 | 2.6482e-05 | 1.2268 | 0 | 0 | 39.1162 | 0.39195 | 0.0029776 | 1.7701 | 8.8306 | 0 | 0.12322 | 0 | 0 | 0.34274 | 0.086287 | 0 | 0.077066 | 0 | 0.0073169 | 0 | 0.074507 | 0.0022473 | 0.0090365 | 0 | -0.51729 | 0 | 0.0067128 | 0 | 0.02373 | 0.0063558 | 0.0027065 | 0 | 0.01596 | 0.0057202
72 | 6.9863 | 1.413 | 1.2205 | 3.382 | 0.9709 | 0 | 16.8641 | 1.5738 | 0.43948 | 10.3816 | 2.0883 | 0 | 2.3809 | 4653.625 | 18028.0666 | 12159.6559 | 2727.0523 | 11916.4628 | 243.1931 | 5958.2314 | 5958.1924 | 1.376 | 5464.4262 | 2349.9211 | 0 | 0 | 0 | 5958.2314 | 0 | 5807.5827 | 37.534 | 21475.4921 | 6517.2724 | 11392.9348 | 0 | 11165.0761 | 227.8587 | 669.9046 | 668.1378 | 0.0058041 | 190.3398 | 520.3364 | 0 | 0 | 0 | 10495.1715 | 0 | 10495.1715 | 0 | 0 | 0 | 4001.6766 | 2970.708 | 5704.0149 | 0 | 5589.9346 | 114.0803 | 1090.0372 | 1090.0372 | 0 | 883.1514 | 302.3759 | 0 | 0 | 0 | 4499.8973 | 0 | 4499.8973 | 0 | 0 | 8067.0036 | 1289.3011 | 7374.2339 | 0 | 7226.7492 | 147.4847 | 939.4774 | 939.4774 | 0 | 995.909 | 132.1158 | 0 | 0 | 0 | 6287.2718 | 0 | 6287.2718 | 0 | 0.00266 | 0.0019383 | 0.00074833 | 0 | 0.0040038 | 0.00034394 | 0.0021172 | 0.0037154 | 0.00041435 | 0 | 0 | 0.00056849 | 3.4055e-05 | 0.00011261 | 0.00018246 | 0.00014317 | 0.00011138 | 0.00048068 | 0 | -0.00067939 | 0.00019263 | 0.0021961 | 3.9376e-05 | 9.7621e-05 | 0.00020909 | 4.4347e-05 | 1.2842 | 0 | 0 | 10.2277 | 0.43948 | 0.0027629 | 2.0883 | 2.5427 | 0 | 0.17555 | 0 | 0 | 0.14077 | 0.084289 | 0 | 0.077066 | 0 | 0.007709 | 0 | 0.070658 | 0.0055899 | 0.0097415 | 0 | -0.431 | 0 | 0.0067501 | 0 | 0.02498 | 0.008336 | 0.0027671 | 0 | 0.028134 | 0.0075024
73 | 11.0065 | 1.2292 | 6.2371 | 2.5692 | 0.9709 | 0 | 33.0421 | 1.2147 | 0.28709 | 27.7734 | 1.4176 | 0 | 2.3492 | 15328.2348 | 49474.7218 | 34592.874 | 7697.6396 | 33901.0165 | 691.8575 | 16950.5083 | 16950.2961 | 4.9731 | 6013.6663 | 7235.6937 | 0 | 0 | 0 | 16950.5083 | 0 | 16672.8912 | 68.9549 | 23851.692 | 5240.3715 | 11789.9055 | 0 | 11554.1074 | 235.7981 | 693.2464 | 689.684 | 0.011936 | 97.9825 | 612.6742 | 0 | 0 | 0 | 10860.861 | 0 | 10860.861 | 0 | 0 | 0 | 2612.7059 | 2856.0212 | 4454.8343 | 0 | 4365.7376 | 89.0967 | 851.3188 | 851.3188 | 0 | 1127.6449 | 109.2197 | 0 | 0 | 0 | 3514.4187 | 0 | 3514.4187 | 0 | 0 | 5994.6018 | 1946.3831 | 6232.0783 | 0 | 6107.4368 | 124.6416 | 793.9668 | 793.9668 | 0 | 755.7993 | 240.0767 | 0 | 0 | 0 | 5313.47 | 0 | 5313.47 | 0 | 0.00266 | 0.0017391 | 0.00067145 | 0 | 0.003872 | 0.00023699 | 0.0014585 | 0.017719 | 0.0001891 | 0 | 0 | 0.00061614 | 5.4111e-05 | 0.00011261 | 0.0002057 | 5.2581e-05 | 8.3491e-05 | 0.00039031 | 0 | -0.00090311 | 0.00018789 | 0.0012846 | 3.9376e-05 | 0.00010547 | 0.0004003 | 3.6955e-05 | 1.0416 | 0 | 0 | 27.495 | 0.28709 | 0.001768 | 1.4176 | 12.1263 | 0 | 0.065073 | 0 | 0 | 0.2463 | 0.083486 | 0 | 0.077066 | 0 | 0.0068133 | 0 | 0.032327 | 0.018627 | 0.0089648 | 0 | -0.34967 | 0 | 0.0048646 | 0 | 0.015246 | 0.014969 | 0.0021773 | 0 | 0.014309 | 0.013472
74 | 9.1122 | 1.3364 | 4.3681 | 2.4368 | 0.9709 | 0 | 27.6086 | 1.2945 | 0.3927 | 22.6478 | 0.96915 | 0 | 2.3045 | 9019.7801 | 45572.6668 | 29100.779 | 6230.993 | 28518.7634 | 582.0156 | 14259.3817 | 14258.9768 | 1.9342 | 7250.725 | 6389.8569 | 0 | 0 | 0 | 14259.3817 | 0 | 13997.382 | 76.3386 | 26029.0292 | 7277.8355 | 13478.7551 | 0 | 13209.18 | 269.5751 | 792.5508 | 788.5388 | 0.0022185 | 140.9478 | 661.4535 | 0 | 0 | 0 | 12416.6292 | 0 | 12416.6292 | 0 | 0 | 0 | 701.6896 | 1155.0299 | 1510.3299 | 0 | 1480.1233 | 30.2066 | 288.624 | 288.624 | 0 | 333.6205 | 71.4036 | 0 | 0 | 0 | 1191.4993 | 0 | 1191.4993 | 0 | 0 | 6322.5365 | 2830.9616 | 7173.4134 | 0 | 7029.9451 | 143.4683 | 913.8929 | 913.8929 | 0 | 858.4099 | 224.2255 | 0 | 0 | 0 | 6116.0522 | 0 | 6116.0522 | 0 | 0.00266 | 0.0016993 | 0.00065607 | 0 | 0.0038427 | 0.00031828 | 0.0010006 | 0.012407 | 0.00036747 | 0 | 0 | 0.00057506 | 3.1752e-05 | 0.00011261 | 0.00019539 | 6.6373e-05 | 0.00011367 | 0.00054002 | 0 | -0.00073905 | 0.00017283 | 0.0012248 | 3.9376e-05 | 0.000119 | 0.00021024 | 3.3497e-05 | 1.0364 | 0 | 0 | 22.356 | 0.3927 | 0.0021459 | 0.96915 | 8.4912 | 0 | 0.14417 | 0 | 0 | 0.27389 | 0.084351 | 0 | 0.077066 | 0 | 0.0084247 | 0 | 0.059327 | 0.0071117 | 0.010308 | 0 | -0.38573 | 0 | 0.006102 | 0 | 0.020551 | 0.012028 | 0.0025554 | 0 | 0.017483 | 0.010825
75 | 7.5278 | 1.5351 | 2.5692 | 2.4526 | 0.9709 | 0 | 23.0339 | 1.7748 | 0.13353 | 18.0864 | 0.76696 | 0 | 2.2721 | 7513.8934 | 27425.1483 | 18845.0342 | 5000.8275 | 18468.1335 | 376.9007 | 9234.0668 | 9233.8471 | 0.43685 | 6969.0793 | 7171.0693 | 0 | 0 | 0 | 9234.0668 | 0 | 9053.394 | 74.8643 | 26526.246 | 6361.4129 | 13466.7524 | 0 | 13197.4174 | 269.335 | 791.845 | 788.3222 | 0.0084121 | 168.2668 | 640.7001 | 0 | 0 | 0 | 12405.5723 | 0 | 12405.5723 | 0 | 0 | 0 | 2237.4944 | 2220.1277 | 3668.9573 | 0 | 3595.5782 | 73.3791 | 701.1377 | 701.1377 | 0 | 521.068 | 139.4167 | 0 | 0 | 0 | 2894.4404 | 0 | 2894.4404 | 0 | 0 | 5522.0412 | 2403.8231 | 6284.9131 | 0 | 6159.2149 | 125.6983 | 800.6979 | 800.6979 | 0 | 756.0894 | 194.4738 | 0 | 0 | 0 | 5358.5169 | 0 | 5358.5169 | 0 | 0.00266 | 0.0021905 | 0.00084572 | 0 | 0.0041645 | 0.00035949 | 0.00083152 | 0.0075878 | 0.00047775 | 0 | 0 | 0.00061431 | 2.9229e-05 | 0.00011261 | 0.00016392 | 2.9045e-05 | 0.00010072 | 0.00045856 | 0 | -0.00083404 | 0.00020863 | 0.0010084 | 3.9376e-05 | 0.00011114 | 0.00025085 | 3.2314e-05 | 1.5056 | 0 | 0 | 17.8088 | 0.13353 | 0.0017997 | 0.76696 | 5.1929 | 0 | 0.15742 | 0 | 0 | 0.2666 | 0.085574 | 0 | 0.077066 | 0 | 0.0065366 | 0 | 0.045405 | 0.0021488 | 0.010382 | 0 | -0.37599 | 0 | 0.0051807 | 0 | 0.017751 | 0.0098637 | 0.0023095 | 0 | 0.014567 | 0.0088773
76 | 7.3972 | 1.3099 | 2.3321 | 2.7844 | 0.9709 | 0 | 14.6653 | 1.3608 | 0.41806 | 9.2268 | 1.2157 | 0 | 2.444 | 4704.803 | 15922.1701 | 11056.274 | 2429.6972 | 10835.1485 | 221.1255 | 5417.5742 | 5417.4899 | 2.1245 | 7427.6823 | 2976.1819 | 0 | 0 | 0 | 5417.5742 | 0 | 5306.1666 | 32.2725 | 30756.7574 | 3206.2298 | 13820.4805 | 0 | 13544.0709 | 276.4096 | 812.6443 | 808.8677 | 0.015007 | 207.7043 | 627.6217 | 0 | 0 | 0 | 12731.4266 | 0 | 12731.4266 | 0 | 0 | 0 | 3970.5249 | 2400.4233 | 5211.117 | 0 | 5106.8947 | 104.2223 | 995.8445 | 995.8445 | 0 | 659.5175 | 294.4164 | 0 | 0 | 0 | 4111.0502 | 0 | 4111.0502 | 0 | 0 | 8350.0696 | 2949.2958 | 8904.1824 | 0 | 8726.0987 | 178.0836 | 1134.3928 | 1134.3928 | 0 | 738.9947 | 201.039 | 0 | 0 | 0 | 7591.7059 | 0 | 7591.7059 | 0 | 0.00266 | 0.0017657 | 0.0006817 | 0 | 0.0039019 | 0.00029224 | 0.0013371 | 0.007055 | 0.00032231 | 0 | 0 | 0.00063398 | 1.5262e-05 | 0.00011261 | 0.00016092 | 7.517e-05 | 8.5786e-05 | 0.00040139 | 0 | -0.00092625 | 0.0002276 | 0.0019146 | 3.9376e-05 | 0.00010597 | 0.00026118 | 2.2667e-05 | 1.16 | 0 | 0 | 9.0782 | 0.41806 | 0.0017978 | 1.2157 | 4.8283 | 0 | 0.099622 | 0 | 0 | 0.12058 | 0.075501 | 0 | 0.077066 | 0 | 0.0068409 | 0 | 0.04414 | 0.0090899 | 0.0098112 | 0 | -0.47658 | 0 | 0.0050658 | 0 | 0.02026 | 0.021013 | 0.0021333 | 0 | 0.011663 | 0.018912
77 | 10.5523 | 1.3159 | 5.4381 | 2.8274 | 0.9709 | 0 | 14.273 | 1.2999 | 0.18888 | 9.0382 | 1.5019 | 0 | 2.2441 | 5816.5717 | 14279.8632 | 10743.1028 | 2605.2877 | 10528.2408 | 214.8621 | 5264.1204 | 5264.0995 | 0.99849 | 3488.8057 | 2417.8106 | 0 | 0 | 0 | 5264.1204 | 0 | 5094.7499 | 38.723 | 25326.6962 | 6789.1106 | 13033.8741 | 0 | 12773.1967 | 260.6775 | 766.3918 | 765.3335 | 0.0047074 | 112.5555 | 643.7902 | 0 | 0 | 0 | 12006.8049 | 0 | 12006.8049 | 0 | 0 | 0 | 3847.0697 | 3384.0873 | 5898.9128 | 0 | 5780.9345 | 117.9783 | 1127.2822 | 1127.2822 | 0 | 626.3135 | 379.4413 | 0 | 0 | 0 | 4653.6523 | 0 | 4653.6523 | 0 | 0 | 6859.2851 | 3903.9137 | 8458.9953 | 0 | 8289.8154 | 169.1799 | 1077.676 | 1077.676 | 0 | 829.4146 | 126.3067 | 0 | 0 | 0 | 7212.1394 | 0 | 7212.1394 | 0 | 0.00266 | 0.001686 | 0.00065095 | 0 | 0.0038401 | 0.00033066 | 0.0016136 | 0.015542 | 0.00038234 | 0 | 0 | 0.00060765 | 2.9554e-05 | 0.00011261 | 0.00015728 | 6.9573e-05 | 0.00010234 | 0.00041439 | 0 | -0.00091888 | 0.00024039 | 0.0021561 | 3.9376e-05 | 0.00010771 | 0.00018255 | 2.182e-05 | 1.0743 | 0 | 0 | 8.9018 | 0.18888 | 0.0027929 | 1.5019 | 10.6363 | 0 | 0.11315 | 0 | 0 | 0.13231 | 0.084384 | 0 | 0.077066 | 0 | 0.006945 | 0 | 0.046884 | 0.0037675 | 0.0097607 | 0 | -0.42094 | 0 | 0.0058999 | 0 | 0.018038 | 0.00044375 | 0.0026539 | 0 | 0.009996 | 0.00039938
78 | 10.7345 | 1.3875 | 5.6035 | 2.7725 | 0.9709 | 0 | 43.1741 | 1.516 | 0.66835 | 37.3218 | 1.4116 | 0 | 2.2563 | 21951.2436 | 54729.9373 | 41163.7246 | 10611.9968 | 40340.4501 | 823.2745 | 20170.225 | 20170.0915 | 7.6401 | 2643.4574 | 13455.7853 | 0 | 0 | 0 | 20170.225 | 0 | 19723.2266 | 142.9778 | 32650.8157 | 3909.8578 | 14899.9233 | 0 | 14601.9248 | 297.9985 | 876.1155 | 874.5526 | 0.0016857 | 155.1506 | 687.5773 | 0 | 0 | 0 | 13725.8094 | 0 | 13725.8094 | 0 | 0 | 0 | 1521.3735 | 1310.3095 | 2319.658 | 0 | 2273.2649 | 46.3932 | 443.2866 | 443.2866 | 0 | 648.7082 | 137.5867 | 0 | 0 | 0 | 1829.9782 | 0 | 1829.9782 | 0 | 0 | 8557.1453 | 2756.1287 | 8928.549 | 0 | 8749.978 | 178.571 | 1137.4971 | 1137.4971 | 0 | 607.0072 | 142.5434 | 0 | 0 | 0 | 7612.4809 | 0 | 7612.4809 | 0 | 0.00266 | 0.0019648 | 0.00075858 | 0 | 0.0040268 | 0.00021098 | 0.0014345 | 0.015786 | 0.00027953 | 0 | 0 | 0.00059559 | 5.0963e-05 | 0.00011261 | 0.00016919 | 0.00011207 | 0.000109 | 0.00056078 | 0 | -0.00071718 | 0.00024967 | 0.0016202 | 3.9376e-05 | 0.00011285 | 0.00016022 | 2.269e-05 | 1.2903 | 0 | 0 | 36.7906 | 0.66835 | 0.0018403 | 1.4116 | 10.8033 | 0 | 0.12179 | 0 | 0 | 0.49569 | 0.07762 | 0 | 0.077066 | 0 | 0.0067381 | 0 | 0.05223 | 0.026615 | 0.0092632 | 0 | -0.34367 | 0 | 0.0060941 | 0 | 0.018869 | 0.0099104 | 0.0023815 | 0 | 0.010873 | 0.0089193
79 | 8.9189 | 1.2112 | 4.3446 | 2.3921 | 0.9709 | 0 | 28.4616 | 1.2178 | 0.12334 | 23.3546 | 1.1447 | 0 | 2.6213 | 14162.2096 | 35108.0489 | 26449.0886 | 6581.2908 | 25920.1069 | 528.9818 | 12960.0534 | 12959.9291 | 5.619 | 4654.1428 | 10208.9562 | 0 | 0 | 0 | 12960.0534 | 0 | 12668.312 | 81.6511 | 30151.4743 | 8341.743 | 15687.5115 | 0 | 15373.7613 | 313.7502 | 922.4257 | 920.0285 | 0.0014549 | 178.8959 | 700.9038 | 0 | 0 | 0 | 14451.3356 | 0 | 14451.3356 | 0 | 0 | 0 | 3419.9458 | 2763.5606 | 5065.4047 | 0 | 4964.0967 | 101.3081 | 967.9988 | 967.9988 | 0 | 486.9996 | 336.837 | 0 | 0 | 0 | 3996.0978 | 0 | 3996.0978 | 0 | 0 | 5360.1939 | 2188.5025 | 5957.5066 | 0 | 5838.3565 | 119.1501 | 758.9863 | 758.9863 | 0 | 473.3543 | 241.3703 | 0 | 0 | 0 | 5079.3702 | 0 | 5079.3702 | 0 | 0.00266 | 0.0014338 | 0.00055356 | 0 | 0.0036799 | 0.00024014 | 0.0012683 | 0.012429 | 0.00036215 | 0 | 0 | 0.00058962 | 2.8435e-05 | 0.00011261 | 0.00015356 | 5.3728e-05 | 8.6549e-05 | 0.00051663 | 0 | -0.00079225 | 0.00020631 | 0.001438 | 3.9376e-05 | 0.00010972 | 0.00013967 | 2.7557e-05 | 0.9925 | 0 | 0 | 23.0471 | 0.12334 | 0.0020068 | 1.1447 | 8.5063 | 0 | 0.11455 | 0 | 0 | 0.28594 | 0.082684 | 0 | 0.077066 | 0 | 0.0089471 | 0 | 0.037163 | 0.019784 | 0.0088887 | 0 | -0.34018 | 0 | 0.0056533 | 0 | 0.016907 | 0.001942 | 0.0025752 | 0 | 0.011832 | 0.0017478
80 | 7.49 | 1.2302 | 3.0444 | 2.2445 | 0.9709 | 0 | 35.8347 | 1.3086 | 0.17995 | 30.8677 | 1.1969 | 0 | 2.2815 | 16791.3753 | 47820.4555 | 34673.1249 | 8586.1844 | 33979.6624 | 693.4625 | 16989.8312 | 16989.562 | 3.676 | 3158.7471 | 8129.4118 | 0 | 0 | 0 | 16989.8312 | 0 | 16756.5107 | 68.0126 | 25648.4587 | 5572.8284 | 12719.6662 | 0 | 12465.2729 | 254.3933 | 747.9164 | 744.3105 | 0.0083692 | 149.7486 | 586.7419 | 0 | 0 | 0 | 11717.3565 | 0 | 11717.3565 | 0 | 0 | 0 | 2375.9121 | 3049.4187 | 4442.8396 | 0 | 4353.9828 | 88.8568 | 849.0266 | 849.0266 | 0 | 780.3261 | 123.7104 | 0 | 0 | 0 | 3504.9562 | 0 | 3504.9562 | 0 | 0 | 8185.0199 | 1951.171 | 7996.914 | 0 | 7836.9757 | 159.9383 | 1018.8068 | 1018.8068 | 0 | 854.6218 | 184.4711 | 0 | 0 | 0 | 6818.1689 | 0 | 6818.1689 | 0 | 0.00266 | 0.0014869 | 0.00057406 | 0 | 0.0037172 | 0.00020272 | 0.0012364 | 0.0087943 | 0.00045843 | 0 | 0 | 0.00061886 | 3.4684e-05 | 0.00011261 | 0.00015921 | 5.5073e-05 | 9.716e-05 | 0.00036862 | 0 | -0.00073336 | 0.00027567 | 0.0012443 | 3.9376e-05 | 9.8597e-05 | 0.00021253 | 3.0765e-05 | 0.98566 | 0 | 0 | 30.6077 | 0.17995 | 0.002027 | 1.1969 | 6.0186 | 0 | 0.19971 | 0 | 0 | 0.24245 | 0.09295 | 0 | 0.077066 | 0 | 0.0092359 | 0 | 0.025819 | 0.013734 | 0.0093658 | 0 | -0.19489 | 0 | 0.0068603 | 0 | 0.010464 | 0.0041636 | 0.0028062 | 0 | 0.0081755 | 0.0037473
81 | 8.4337 | 1.2479 | 3.7088 | 2.5061 | 0.9709 | 0 | 46.7829 | 1.3902 | 0.29345 | 40.9365 | 1.5444 | 0 | 2.6184 | 20963.9243 | 53217.4906 | 39715.5111 | 10802.7897 | 38921.2009 | 794.3102 | 19460.6004 | 19460.2229 | 0.2101 | 7401.182 | 14843.473 | 0 | 0 | 0 | 19460.6004 | 0 | 18923.1558 | 195.3713 | 35274.4168 | 3002.7943 | 15557.8401 | 0 | 15246.6833 | 311.1568 | 914.801 | 910.3662 | 0.022181 | 181.1916 | 694.9401 | 0 | 0 | 0 | 14331.8823 | 0 | 14331.8823 | 0 | 0 | 0 | 1750.3355 | 2621.6414 | 3571.876 | 0 | 3500.4384 | 71.4375 | 682.5855 | 682.5855 | 0 | 307.5581 | 231.7191 | 0 | 0 | 0 | 2817.8529 | 0 | 2817.8529 | 0 | 0 | 7124.4125 | 856.1733 | 6281.5456 | 0 | 6155.9147 | 125.6309 | 800.2689 | 800.2689 | 0 | 627.7113 | 315.2662 | 0 | 0 | 0 | 5355.6458 | 0 | 5355.6458 | 0 | 0.00266 | 0.0016196 | 0.00062532 | 0 | 0.0038041 | 0.00027392 | 0.0017052 | 0.010656 | 0.00037219 | 0 | 0 | 0.00063399 | 2.8499e-05 | 0.00011261 | 0.00016738 | 5.0763e-05 | 0.00010092 | 0.00040243 | 0 | -0.00078316 | 0.00013341 | 0.00086561 | 3.9376e-05 | 0.00012074 | 0.00030969 | 3.5864e-05 | 1.1245 | 0 | 0 | 40.2059 | 0.29345 | 0.00285 | 1.5444 | 7.2924 | 0 | 0.13232 | 0 | 0 | 0.72713 | 0.10331 | 0 | 0.077066 | 0 | 0.0084722 | 0 | 0.039591 | 0.0023492 | 0.010178 | 0 | -0.30723 | 0 | 0.0059217 | 0 | 0.015447 | 0.0012576 | 0.0026529 | 0 | 0.01407 | 0.0011319
82 | 8.4712 | 1.2683 | 3.4104 | 2.8216 | 0.9709 | 0 | 43.3533 | 1.5386 | 0.16746 | 37.5716 | 1.4631 | 0 | 2.6124 | 26214.8422 | 63744.5863 | 48388.3873 | 11096.2906 | 47420.6196 | 967.7677 | 23710.3098 | 23710.0121 | 1.8292 | 5264.5696 | 9113.1326 | 0 | 0 | 0 | 23710.3098 | 0 | 23468.1104 | 56.105 | 27836.9451 | 7975.7017 | 14624.2922 | 0 | 14331.8063 | 292.4858 | 859.9084 | 856.3152 | 0.018671 | 201.5058 | 668.764 | 0 | 0 | 0 | 13471.8979 | 0 | 13471.8979 | 0 | 0 | 0 | 1993.9328 | 2809.4141 | 3942.6832 | 0 | 3863.8295 | 78.8537 | 753.4468 | 753.4468 | 0 | 791.6032 | 137.2984 | 0 | 0 | 0 | 3110.3828 | 0 | 3110.3828 | 0 | 0 | 7985.5354 | 1959.9815 | 7864.8154 | 0 | 7707.5191 | 157.2963 | 1001.9775 | 1001.9775 | 0 | 457.2356 | 398.3569 | 0 | 0 | 0 | 6705.5416 | 0 | 6705.5416 | 0 | 0.00266 | 0.0018984 | 0.00073296 | 0 | 0.0039913 | 0.00025837 | 0.0015236 | 0.0096574 | 0.00027025 | 0 | 0 | 0.00063427 | 4.543e-05 | 0.00011261 | 0.00014189 | 0.00013422 | 0.00012024 | 0.0003228 | 0 | -0.00061611 | 0.00014796 | 0.0015174 | 3.9376e-05 | 0.00011524 | 0.00029116 | 3.0015e-05 | 1.3312 | 0 | 0 | 37.3553 | 0.16746 | 0.002272 | 1.4631 | 6.6093 | 0 | 0.085319 | 0 | 0 | 0.18888 | 0.095341 | 0 | 0.077066 | 0 | 0.0069236 | 0 | 0.060877 | 0.0076114 | 0.0095317 | 0 | -0.31194 | 0 | 0.0055106 | 0 | 0.019936 | 0.02203 | 0.0025251 | 0 | 0.015197 | 0.019827
83 | 7.0087 | 1.1628 | 2.3022 | 2.5728 | 0.9709 | 0 | 21.5702 | 1.2607 | 0.7002 | 16.6282 | 0.74843 | 0 | 2.2326 | 7543.9698 | 28769.9281 | 19464.6301 | 4588.7395 | 19075.3375 | 389.2926 | 9537.6688 | 9537.6274 | 4.068 | 4555.2922 | 5685.7165 | 0 | 0 | 0 | 9537.6688 | 0 | 9491.9296 | 16.572 | 30927.2218 | 6280.8993 | 15141.0154 | 0 | 14838.1951 | 302.8203 | 890.2917 | 889.6532 | 0.00029045 | 222.5092 | 640.0836 | 0 | 0 | 0 | 13947.9034 | 0 | 13947.9034 | 0 | 0 | 0 | 3580.1857 | 3310.4354 | 5636.1836 | 0 | 5523.4599 | 112.7237 | 1077.0747 | 1077.0747 | 0 | 220.0017 | 311.9666 | 0 | 0 | 0 | 4446.3852 | 0 | 4446.3852 | 0 | 0 | 5821.4378 | 2420.1003 | 6494.5381 | 0 | 6364.6473 | 129.8908 | 827.4042 | 827.4042 | 0 | 556.4244 | 302.5656 | 0 | 0 | 0 | 5537.2432 | 0 | 5537.2432 | 0 | 0.00266 | 0.0015134 | 0.00058432 | 0 | 0.0037329 | 0.00021385 | 0.00083655 | 0.006733 | 0.00022456 | 0 | 0 | 0.00060902 | 3.585e-05 | 0.00011261 | 0.00017436 | 2.1281e-05 | 0.00010632 | 0.00048267 | 0 | -0.00071105 | 0.00016647 | 0.0020851 | 3.9376e-05 | 8.5515e-05 | 0.00013213 | 2.7266e-05 | 1.0471 | 0 | 0 | 16.5407 | 0.7002 | 0.0029328 | 0.74843 | 4.6079 | 0 | 0.081332 | 0 | 0 | 0.059736 | 0.10198 | 0 | 0.077066 | 0 | 0.0087623 | 0 | 0.060434 | 0.014686 | 0.0087808 | 0 | -0.40416 | 0 | 0.0069028 | 0 | 0.022381 | 0.014518 | 0.0029001 | 0 | 0.015498 | 0.013066
84 | 9.1114 | 1.1764 | 4.6063 | 2.3578 | 0.9709 | 0 | 35.5157 | 1.1254 | 0.53064 | 30.2104 | 1.3293 | 0 | 2.3201 | 11822.504 | 36219.1882 | 25996.097 | 7925.6992 | 25476.1751 | 519.9219 | 12738.0876 | 12737.8992 | 4.3407 | 5974.5562 | 9648.6502 | 0 | 0 | 0 | 12738.0876 | 0 | 12470.3133 | 99.58 | 27506.6654 | 5352.6851 | 13498.7267 | 0 | 13228.7521 | 269.9745 | 793.7251 | 789.7411 | 0.017458 | 88.8465 | 700.7347 | 0 | 0 | 0 | 12435.027 | 0 | 12435.027 | 0 | 0 | 0 | 1452.7302 | 2639.8546 | 3379.411 | 0 | 3311.8228 | 67.5882 | 645.8054 | 645.8054 | 0 | 513.8879 | 172.4724 | 0 | 0 | 0 | 2666.0174 | 0 | 2666.0174 | 0 | 0 | 6368.2675 | 2410.034 | 6983.4022 | 0 | 6843.7342 | 139.668 | 889.6854 | 889.6854 | 0 | 532.5054 | 297.9987 | 0 | 0 | 0 | 5954.0487 | 0 | 5954.0487 | 0 | 0.00266 | 0.0014072 | 0.00054331 | 0 | 0.0036795 | 0.00019814 | 0.0014948 | 0.012932 | 0.00038544 | 0 | 0 | 0.00059859 | 2.6959e-05 | 0.00011261 | 0.00018937 | 0.00012163 | 0.00011895 | 0.00036479 | 0 | -0.0006146 | 0.00025357 | 0.0013095 | 3.9376e-05 | 0.0001112 | 0.00029016 | 3.1512e-05 | 0.90581 | 0 | 0 | 29.8173 | 0.53064 | 0.003124 | 1.3293 | 8.8504 | 0 | 0.098742 | 0 | 0 | 0.37463 | 0.08831 | 0 | 0.077066 | 0 | 0.0086468 | 0 | 0.03382 | 0.017661 | 0.010407 | 0 | -0.17475 | 0 | 0.0073389 | 0 | 0.011196 | 0.00080323 | 0.0030063 | 0 | 0.00896 | 0.0007229
85 | 6.1118 | 1.1694 | 1.386 | 2.5856 | 0.9709 | 0 | 28.5672 | 1.0392 | 0.45166 | 22.7256 | 1.8174 | 0 | 2.5332 | 10940.0416 | 33819.8465 | 24220.2625 | 6489.3676 | 23735.8573 | 484.4053 | 11867.9286 | 11867.7885 | 2.4957 | 6456.0413 | 7714.7079 | 0 | 0 | 0 | 11867.9286 | 0 | 11679.5819 | 47.7376 | 31741.4297 | 4765.6505 | 14997.2257 | 0 | 14697.2812 | 299.9445 | 881.8369 | 878.2951 | 0.005162 | 77.4639 | 789.1471 | 0 | 0 | 0 | 13815.4443 | 0 | 13815.4443 | 0 | 0 | 0 | 3046.0154 | 1639.952 | 3869.3907 | 0 | 3792.0029 | 77.3878 | 739.4406 | 739.4406 | 0 | 272.0656 | 204.3035 | 0 | 0 | 0 | 3052.5623 | 0 | 3052.5623 | 0 | 0 | 6827.1691 | 1771.3844 | 6840.4073 | 0 | 6703.5991 | 136.8081 | 871.4679 | 871.4679 | 0 | 699.44 | 255.6651 | 0 | 0 | 0 | 5832.1313 | 0 | 5832.1313 | 0 | 0.00266 | 0.0014072 | 0.00054331 | 0 | 0.0036824 | 0.00035452 | 0.0018885 | 0.0044731 | 0.0003043 | 0 | 0 | 0.00061361 | 3.1458e-05 | 0.00011261 | 0.00019311 | 2.6827e-05 | 9.7859e-05 | 0.00029987 | 0 | -0.00095842 | 0.00022818 | 0.0015265 | 3.9376e-05 | 8.6664e-05 | 0.00022456 | 3.2655e-05 | 0.83136 | 0 | 0 | 22.5466 | 0.45166 | 0.002494 | 1.8174 | 3.0613 | 0 | 0.10281 | 0 | 0 | 0.16586 | 0.077776 | 0 | 0.077066 | 0 | 0.0066565 | 0 | 0.035337 | 0.0090323 | 0.0098374 | 0 | -0.34609 | 0 | 0.0057796 | 0 | 0.014219 | 0.0046414 | 0.0024584 | 0 | 0.011792 | 0.0041773
86 | 5.5845 | 1.2145 | 0.76175 | 2.6374 | 0.9709 | 0 | 18.5976 | 1.2512 | 0.37131 | 13.0624 | 1.5248 | 0 | 2.3878 | 4411.54 | 19760.3219 | 12966.1132 | 3726.5363 | 12706.7909 | 259.3223 | 6353.3954 | 6353.3878 | 1.9217 | 4801.68 | 4479.4244 | 0 | 0 | 0 | 6353.3954 | 0 | 6237.866 | 39.2676 | 27036.587 | 6099.1355 | 13493.9818 | 0 | 13224.1022 | 269.8796 | 793.4461 | 793.1776 | 0.0013254 | 90.3887 | 697.8938 | 0 | 0 | 0 | 12430.6561 | 0 | 12430.6561 | 0 | 0 | 0 | 1290.7215 | 1155.0331 | 2002.0091 | 0 | 1961.9689 | 40.0402 | 382.5839 | 382.5839 | 0 | 522.712 | 131.9246 | 0 | 0 | 0 | 1579.385 | 0 | 1579.385 | 0 | 0 | 5536.0866 | 2289.4899 | 6171.3866 | 0 | 6047.9588 | 123.4277 | 786.2347 | 786.2347 | 0 | 643.5336 | 274.858 | 0 | 0 | 0 | 5261.7242 | 0 | 5261.7242 | 0 | 0.00266 | 0.0016064 | 0.00062019 | 0 | 0.0037979 | 0.00022898 | 0.001689 | 0.0025805 | 0.00025387 | 0 | 0 | 0.00060272 | 3.4214e-05 | 0.00011261 | 0.00014944 | 0.00019559 | 9.3786e-05 | 0.00044955 | 0 | -0.00075846 | 0.00022053 | 0.0016686 | 3.9376e-05 | 0.00011318 | 0.00017626 | 1.9146e-05 | 1.0477 | 0 | 0 | 12.9012 | 0.37131 | 0.002682 | 1.5248 | 1.7661 | 0 | 0.082055 | 0 | 0 | 0.13594 | 0.091228 | 0 | 0.077066 | 0 | 0.0083086 | 0 | 0.034108 | 0.0067518 | 0.009896 | 0 | -0.27584 | 0 | 0.0065187 | 0 | 0.01432 | 0.020459 | 0.0028059 | 0 | 0.0069631 | 0.018413
87 | 10.9182 | 1.4287 | 5.7363 | 2.7823 | 0.9709 | 0 | 33.0069 | 1.7282 | 0.19298 | 26.7329 | 1.958 | 0 | 2.3948 | 15058.5802 | 38997.2284 | 29061.6216 | 7247.5082 | 28480.3892 | 581.2324 | 14240.1946 | 14240.1496 | 0.5423 | 1860.2038 | 7907.2114 | 0 | 0 | 0 | 14240.1946 | 0 | 14110.325 | 34.596 | 23827.2002 | 4498.1237 | 11561.0249 | 0 | 11329.8044 | 231.2205 | 679.7883 | 679.1135 | 0.0016648 | 148.2727 | 531.249 | 0 | 0 | 0 | 10650.0161 | 0 | 10650.0161 | 0 | 0 | 0 | 2516.706 | 1473.908 | 3273.9397 | 0 | 3208.4609 | 65.4788 | 625.6499 | 625.6499 | 0 | 805.3064 | 187.6742 | 0 | 0 | 0 | 2582.811 | 0 | 2582.811 | 0 | 0 | 4065.9097 | 3162.4614 | 5713.2683 | 0 | 5599.003 | 114.2654 | 727.8704 | 727.8704 | 0 | 984.2807 | 156.7076 | 0 | 0 | 0 | 4871.1326 | 0 | 4871.1326 | 0 | 0.00266 | 0.00231 | 0.00089185 | 0 | 0.0042181 | 0.00024657 | 0.0020972 | 0.01616 | 0.00026874 | 0 | 0 | 0.00061835 | 3.5627e-05 | 0.00011261 | 0.00017409 | 1.5044e-05 | 8.2093e-05 | 0.00038586 | 0 | -0.00070693 | 0.00017849 | 0.0007745 | 3.9376e-05 | 8.9532e-05 | 0.00022027 | 2.8488e-05 | 1.4917 | 0 | 0 | 26.5963 | 0.19298 | 0.0021714 | 1.958 | 11.0597 | 0 | 0.10814 | 0 | 0 | 0.12696 | 0.098957 | 0 | 0.077066 | 0 | 0.0087871 | 0 | 0.021142 | 0.0021064 | 0.0097855 | 0 | -0.18206 | 0 | 0.0059456 | 0 | 0.010141 | 0.0084075 | 0.0027261 | 0 | 0.0073367 | 0.0075667
88 | 7.7974 | 1.4038 | 2.0891 | 3.3335 | 0.9709 | 0 | 17.6078 | 1.4699 | 0.45787 | 11.8253 | 1.4415 | 0 | 2.4132 | 6930.0608 | 19880.1359 | 14416.1674 | 3504.2419 | 14127.844 | 288.3233 | 7063.922 | 7063.8969 | 3.0983 | 4932.9512 | 3893.7319 | 0 | 0 | 0 | 7063.922 | 0 | 6830.7366 | 63.9211 | 27162.9886 | 9248.7947 | 14864.0015 | 0 | 14566.7215 | 297.28 | 874.0033 | 873.3478 | 0.0040667 | 86.6775 | 758.1259 | 0 | 0 | 0 | 13692.7182 | 0 | 13692.7182 | 0 | 0 | 0 | 3708.9945 | 1961.7717 | 4653.1283 | 0 | 4560.0657 | 93.0626 | 889.2128 | 889.2128 | 0 | 494.1455 | 143.4599 | 0 | 0 | 0 | 3670.8529 | 0 | 3670.8529 | 0 | 0 | 6809.8137 | 2392.5977 | 7274.7516 | 0 | 7129.2565 | 145.495 | 926.8033 | 926.8033 | 0 | 909.8789 | 128.1693 | 0 | 0 | 0 | 6202.4532 | 0 | 6202.4532 | 0 | 0.00266 | 0.0020976 | 0.00080984 | 0 | 0.0041042 | 0.0002742 | 0.0015562 | 0.0061132 | 0.00032975 | 0 | 0 | 0.00062186 | 3.3894e-05 | 0.00011261 | 0.00013465 | 0.00012536 | 9.9908e-05 | 0.00041143 | 0 | -0.00067068 | 0.00020626 | 0.0025113 | 3.9376e-05 | 0.00011844 | 0.00023556 | 2.9214e-05 | 1.2765 | 0 | 0 | 11.6021 | 0.45787 | 0.0026106 | 1.4415 | 4.1838 | 0 | 0.087511 | 0 | 0 | 0.21163 | 0.078329 | 0 | 0.077066 | 0 | 0.0064504 | 0 | 0.062575 | 0.010548 | 0.0094937 | 0 | -0.42007 | 0 | 0.0064482 | 0 | 0.024662 | 0.001114 | 0.0025629 | 0 | 0.018298 | 0.0010026
89 | 6.5727 | 1.3603 | 1.2986 | 2.9429 | 0.9709 | 0 | 18.324 | 1.3896 | 0.42294 | 12.3052 | 1.6652 | 0 | 2.5411 | 3161.8264 | 21012.5047 | 12938.2098 | 3570.2088 | 12679.4456 | 258.7642 | 6339.7228 | 6339.7096 | 1.0812 | 4860.3964 | 4711.1482 | 0 | 0 | 0 | 6339.7228 | 0 | 6236.4 | 33.9283 | 22789.9453 | 4062.6787 | 10910.6451 | 0 | 10692.4322 | 218.2129 | 641.5459 | 640.8752 | 0.0025346 | 157.2353 | 525.6016 | 0 | 0 | 0 | 10050.8862 | 0 | 10050.8862 | 0 | 0 | 0 | 2515.3776 | 1590.5367 | 3353.3823 | 0 | 3286.3146 | 67.0676 | 640.8314 | 640.8314 | 0 | 763.7104 | 95.8319 | 0 | 0 | 0 | 2645.4833 | 0 | 2645.4833 | 0 | 0 | 5705.9655 | 3087.4739 | 6919.0299 | 0 | 6780.6493 | 138.3806 | 881.4844 | 881.4844 | 0 | 588.8347 | 325.9745 | 0 | 0 | 0 | 5899.1649 | 0 | 5899.1649 | 0 | 0.00266 | 0.0019117 | 0.00073808 | 0 | 0.0039842 | 0.00029594 | 0.0017129 | 0.004019 | 0.00016816 | 0 | 0 | 0.00064336 | 6.2042e-05 | 0.00011261 | 0.00017717 | 9.1999e-05 | 0.00010885 | 0.00054852 | 0 | -0.00076169 | 0.00022856 | 0.0019544 | 3.9376e-05 | 8.8524e-05 | 0.00027886 | 3.9654e-05 | 1.2267 | 0 | 0 | 12.1735 | 0.42294 | 0.002074 | 1.6652 | 2.7505 | 0 | 0.05567 | 0 | 0 | 0.11569 | 0.080362 | 0 | 0.077066 | 0 | 0.0067077 | 0 | 0.050153 | 0.0038765 | 0.010239 | 0 | -0.35095 | 0 | 0.0055652 | 0 | 0.018143 | 0.013487 | 0.0022957 | 0 | 0.018271 | 0.012138
90 | 8.6001 | 1.2141 | 3.2472 | 3.1679 | 0.9709 | 0 | 34.3973 | 1.3213 | 0.086851 | 28.7258 | 1.7729 | 0 | 2.4905 | 14348.4095 | 42034.8059 | 30345.7106 | 7637.4205 | 29738.7964 | 606.9142 | 14869.3982 | 14869.3473 | 2.6661 | 2413.3866 | 8329.8284 | 0 | 0 | 0 | 14869.3982 | 0 | 14685.4725 | 65.3811 | 24111.6723 | 3506.5405 | 11284.6221 | 0 | 11058.9296 | 225.6924 | 663.5358 | 662.7524 | 0.0046894 | 189.877 | 466.3937 | 0 | 0 | 0 | 10395.3939 | 0 | 10395.3939 | 0 | 0 | 0 | 3274.3571 | 1861.1634 | 4217.7945 | 0 | 4133.4386 | 84.3559 | 806.0205 | 806.0205 | 0 | 442.7073 | 249.1951 | 0 | 0 | 0 | 3327.4181 | 0 | 3327.4181 | 0 | 0 | 6654.9111 | 1801.313 | 6690.9943 | 0 | 6557.1745 | 133.8199 | 852.4327 | 852.4327 | 0 | 764.0332 | 113.5803 | 0 | 0 | 0 | 5704.7418 | 0 | 5704.7418 | 0 | 0.00266 | 0.0015798 | 0.00060994 | 0 | 0.00379 | 0.00036132 | 0.0018816 | 0.0095494 | 0.00030517 | 0 | 0 | 0.00058634 | 7.3972e-05 | 0.00011261 | 0.00017596 | 5.9614e-05 | 0.000101 | 0.00034941 | 0 | -0.00093829 | 0.00014872 | 0.0021369 | 3.9376e-05 | 0.0001163 | 0.0002962 | 3.2208e-05 | 1.085 | 0 | 0 | 28.4695 | 0.086851 | 0.0029789 | 1.7729 | 6.5354 | 0 | 0.11717 | 0 | 0 | 0.24372 | 0.090576 | 0 | 0.077066 | 0 | 0.0081211 | 0 | 0.064441 | 0.010277 | 0.0094033 | 0 | -0.59863 | 0 | 0.0055353 | 0 | 0.025122 | 0.0025457 | 0.0025787 | 0 | 0.020549 | 0.0022911
91 | 5.7718 | 1.2111 | 0.99725 | 2.5926 | 0.9709 | 0 | 25.8363 | 1.2385 | 0.62787 | 20.4901 | 1.3651 | 0 | 2.1147 | 9801.2259 | 32653.8608 | 22910.3622 | 6180.2613 | 22452.155 | 458.2072 | 11226.0775 | 11225.9466 | 4.6522 | 5545.8072 | 7812.5402 | 0 | 0 | 0 | 11226.0775 | 0 | 11142.9411 | 27.7391 | 30266.1807 | 4813.3912 | 14371.4465 | 0 | 14084.0176 | 287.4289 | 845.0411 | 841.1713 | 0.014458 | 196.9016 | 618.646 | 0 | 0 | 0 | 13238.9765 | 0 | 13238.9765 | 0 | 0 | 0 | 2864.3956 | 2245.9917 | 4208.3273 | 0 | 4124.1607 | 84.1665 | 804.2113 | 804.2113 | 0 | 551.9674 | 281.3791 | 0 | 0 | 0 | 3319.9494 | 0 | 3319.9494 | 0 | 0 | 4830.6423 | 2709.3603 | 5981.9176 | 0 | 5862.2793 | 119.6384 | 762.0963 | 762.0963 | 0 | 674.2174 | 257.7627 | 0 | 0 | 0 | 5100.183 | 0 | 5100.183 | 0 | 0.00266 | 0.0015533 | 0.00059969 | 0 | 0.0037774 | 0.00035149 | 0.0014214 | 0.0030975 | 0.00028573 | 0 | 0 | 0.00059355 | 3.0125e-05 | 0.00011261 | 0.00017229 | 0.00010504 | 9.7843e-05 | 0.00033195 | 0 | -0.0006337 | 0.00020571 | 0.0015866 | 3.9376e-05 | 0.00011969 | 0.00024066 | 1.8576e-05 | 1.0439 | 0 | 0 | 20.3821 | 0.62787 | 0.0025467 | 1.3651 | 2.1198 | 0 | 0.085803 | 0 | 0 | 0.091481 | 0.080091 | 0 | 0.077066 | 0 | 0.0065345 | 0 | 0.044164 | 0.016346 | 0.010168 | 0 | -0.28604 | 0 | 0.006744 | 0 | 0.017773 | 0.00018823 | 0.0026876 | 0 | 0.0083849 | 0.0001694
92 | 8.508 | 1.3383 | 3.1117 | 3.0871 | 0.9709 | 0 | 37.9007 | 1.3868 | 0.3534 | 32.348 | 1.3587 | 0 | 2.4538 | 20067.9469 | 56670.8961 | 41084.7161 | 9643.4098 | 40263.0217 | 821.6943 | 20131.5109 | 20131.3708 | 7.3143 | 4116.9243 | 10103.1136 | 0 | 0 | 0 | 20131.5109 | 0 | 19819.2832 | 95.1428 | 26214.3713 | 7290.1108 | 13617.956 | 0 | 13345.5969 | 272.3591 | 800.7358 | 799.1664 | 0.0092802 | 167.5683 | 636.5888 | 0 | 0 | 0 | 12544.8611 | 0 | 12544.8611 | 0 | 0 | 0 | 1201.7462 | 1655.9334 | 2334.7052 | 0 | 2288.0111 | 46.6941 | 446.1622 | 446.1622 | 0 | 884.0876 | 98.6527 | 0 | 0 | 0 | 1841.8489 | 0 | 1841.8489 | 0 | 0 | 6326.2491 | 1223.4719 | 5942.4106 | 0 | 5823.5624 | 118.8482 | 757.0631 | 757.0631 | 0 | 882.7873 | 131.0379 | 0 | 0 | 0 | 5066.4993 | 0 | 5066.4993 | 0 | 0.00266 | 0.0016196 | 0.00062532 | 0 | 0.0038012 | 0.00031664 | 0.0015504 | 0.0091612 | 0.00041555 | 0 | 0 | 0.00062834 | 3.9568e-05 | 0.00011261 | 0.00019186 | 0.00014396 | 8.6846e-05 | 0.00055856 | 0 | -0.000908 | 0.00015841 | 0.0024023 | 3.9376e-05 | 0.00010229 | 0.00031839 | 3.3115e-05 | 1.1087 | 0 | 0 | 32.0036 | 0.3534 | 0.0029974 | 1.3587 | 6.2697 | 0 | 0.1458 | 0 | 0 | 0.31575 | 0.10463 | 0 | 0.077066 | 0 | 0.0070565 | 0 | 0.050655 | 0.024921 | 0.0091474 | 0 | -0.52961 | 0 | 0.0057344 | 0 | 0.022967 | 0.004165 | 0.002698 | 0 | 0.019315 | 0.0037485
93 | 9.7997 | 1.2494 | 5.5868 | 1.9926 | 0.9709 | 0 | 15.2054 | 1.3475 | 0.69287 | 10.306 | 0.6195 | 0 | 2.2395 | 6177.5228 | 16826.1791 | 12339.4963 | 3208.9545 | 12092.7064 | 246.7899 | 6046.3532 | 6046.2406 | 0.70617 | 5105.1577 | 3697.9064 | 0 | 0 | 0 | 6046.3532 | 0 | 5935.1695 | 42.36 | 27602.4071 | 6024.2212 | 13693.8952 | 0 | 13420.0173 | 273.8779 | 805.201 | 802.2324 | 0.00079223 | 130.9737 | 662.9862 | 0 | 0 | 0 | 12614.8163 | 0 | 12614.8163 | 0 | 0 | 0 | 2431.7815 | 1057.2111 | 2855.9672 | 0 | 2798.8479 | 57.1193 | 545.7753 | 545.7753 | 0 | 664.5978 | 102.7311 | 0 | 0 | 0 | 2253.0725 | 0 | 2253.0725 | 0 | 0 | 8206.0759 | 2298.2579 | 8283.9015 | 0 | 8118.2235 | 165.678 | 1055.369 | 1055.369 | 0 | 750.728 | 331.9123 | 0 | 0 | 0 | 7062.8544 | 0 | 7062.8544 | 0 | 0.00266 | 0.0016064 | 0.00062019 | 0 | 0.0037993 | 0.00028523 | 0.00068909 | 0.01573 | 0.00043152 | 0 | 0 | 0.00060914 | 3.7667e-05 | 0.00011261 | 0.00017592 | 6.4312e-05 | 8.7346e-05 | 0.0002945 | 0 | -0.00069328 | 0.00021718 | 0.00072212 | 3.9376e-05 | 0.00010823 | 0.00016027 | 3.0311e-05 | 1.0255 | 0 | 0 | 10.1659 | 0.69287 | 0.0025067 | 0.6195 | 10.7652 | 0 | 0.18159 | 0 | 0 | 0.1342 | 0.10853 | 0 | 0.077066 | 0 | 0.0094971 | 0 | 0.019755 | 0.0022973 | 0.0096619 | 0 | -0.1568 | 0 | 0.0071758 | 0 | 0.0089057 | 0.0039894 | 0.0030153 | 0 | 0.0068556 | 0.0035905
94 | 6.5832 | 1.4828 | 1.5628 | 2.5667 | 0.9709 | 0 | 19.7988 | 1.5818 | 0.51061 | 14.2781 | 1.1405 | 0 | 2.2878 | 7521.2499 | 26032.3709 | 17921.9871 | 4153.2273 | 17563.5473 | 358.4397 | 8781.7737 | 8781.6673 | 1.6005 | 5680.7105 | 5737.1004 | 0 | 0 | 0 | 8781.7737 | 0 | 8725.0842 | 18.099 | 24542.5837 | 6955.4611 | 12772.4537 | 0 | 12517.0046 | 255.4491 | 751.0203 | 748.0904 | 0.011312 | 176.6136 | 560.7945 | 0 | 0 | 0 | 11765.9844 | 0 | 11765.9844 | 0 | 0 | 0 | 2337.3661 | 2741.2723 | 4139.4965 | 0 | 4056.7066 | 82.7899 | 791.0578 | 791.0578 | 0 | 1057.7762 | 112.6202 | 0 | 0 | 0 | 3265.6488 | 0 | 3265.6488 | 0 | 0 | 8321.3525 | 1142.9494 | 7431.9377 | 0 | 7283.299 | 148.6388 | 946.8289 | 946.8289 | 0 | 646.3371 | 273.5807 | 0 | 0 | 0 | 6336.4701 | 0 | 6336.4701 | 0 | 0.00266 | 0.0022303 | 0.0008611 | 0 | 0.004157 | 0.00022906 | 0.0011821 | 0.0046166 | 0.00039929 | 0 | 0 | 0.00060983 | 4.4845e-05 | 0.00011261 | 0.00015855 | 8.9292e-05 | 0.00010857 | 0.00050734 | 0 | -0.0006323 | 0.0001844 | 0.001307 | 3.9376e-05 | 0.00011158 | 0.00039179 | 3.6788e-05 | 1.3335 | 0 | 0 | 14.2045 | 0.51061 | 0.0027879 | 1.1405 | 3.1595 | 0 | 0.14102 | 0 | 0 | 0.061901 | 0.080484 | 0 | 0.077066 | 0 | 0.0072775 | 0 | 0.032707 | 0.0062604 | 0.0089217 | 0 | -0.19049 | 0 | 0.0053981 | 0 | 0.011862 | 0.0060198 | 0.0023647 | 0 | 0.011083 | 0.0054178
95 | 8.5286 | 1.21 | 4.0777 | 2.2701 | 0.9709 | 0 | 15.3125 | 1.1757 | 0.62243 | 10.1842 | 0.75936 | 0 | 2.5708 | 4634.1772 | 18650.8727 | 12541.5071 | 2890.2425 | 12290.677 | 250.8301 | 6145.3385 | 6145.2986 | 2.0506 | 7680.7861 | 2759.3629 | 0 | 0 | 0 | 6145.3385 | 0 | 6090.1144 | 21.8486 | 22510.6519 | 5848.9743 | 11596.2357 | 0 | 11364.311 | 231.9247 | 681.8587 | 680.9883 | 0.00067097 | 137.7956 | 577.6973 | 0 | 0 | 0 | 10682.4523 | 0 | 10682.4523 | 0 | 0 | 0 | 5014.2254 | 2309.9015 | 6019.7976 | 0 | 5899.4016 | 120.396 | 1150.3833 | 1150.3833 | 0 | 586.1676 | 291.7504 | 0 | 0 | 0 | 4749.0183 | 0 | 4749.0183 | 0 | 0 | 9424.613 | 3009.203 | 9845.6343 | 0 | 9648.7216 | 196.9127 | 1254.3338 | 1254.3338 | 0 | 794.677 | 383.1332 | 0 | 0 | 0 | 8394.3878 | 0 | 8394.3878 | 0 | 0.00266 | 0.0016462 | 0.00063557 | 0 | 0.0038359 | 0.000352 | 0.00083859 | 0.011729 | 0.00019995 | 0 | 0 | 0.00057388 | 2.2118e-05 | 0.00011261 | 0.00017569 | 5.443e-05 | 0.00010094 | 0.00036188 | 0 | -0.00085003 | 0.00022237 | 0.0011488 | 3.9376e-05 | 7.9987e-05 | 0.00028655 | 4.0183e-05 | 1.0054 | 0 | 0 | 10.0964 | 0.62243 | 0.0020679 | 0.75936 | 8.0268 | 0 | 0.075661 | 0 | 0 | 0.076323 | 0.069515 | 0 | 0.077066 | 0 | 0.0069032 | 0 | 0.041136 | 0.0072108 | 0.0086034 | 0 | -0.34642 | 0 | 0.0052726 | 0 | 0.016047 | 0.0046816 | 0.0022108 | 0 | 0.016376 | 0.0042134
96 | 9.6788 | 1.6262 | 3.9393 | 3.1424 | 0.9709 | 0 | 39.5986 | 1.9515 | 0.22623 | 33.9083 | 1.3488 | 0 | 2.1638 | 18361.3913 | 57627.073 | 40506.034 | 9699.2168 | 39695.9133 | 810.1207 | 19847.9567 | 19847.8102 | 5.3497 | 4561.053 | 9743.1451 | 0 | 0 | 0 | 19847.9567 | 0 | 19493.4304 | 101.242 | 25958.8657 | 8247.4591 | 13842.7522 | 0 | 13565.8972 | 276.855 | 813.9538 | 812.4572 | 0.0052953 | 132.5172 | 653.9203 | 0 | 0 | 0 | 12751.9433 | 0 | 12751.9433 | 0 | 0 | 0 | 2665.95 | 2421.6248 | 4138.4369 | 0 | 4055.6681 | 82.7687 | 790.8553 | 790.8553 | 0 | 463.5771 | 204.8687 | 0 | 0 | 0 | 3264.8128 | 0 | 3264.8128 | 0 | 0 | 7508.58 | 2568.2811 | 7897.0345 | 0 | 7739.0939 | 157.9407 | 1006.0822 | 1006.0822 | 0 | 612.6261 | 159.2938 | 0 | 0 | 0 | 6733.0117 | 0 | 6733.0117 | 0 | 0.00266 | 0.0024693 | 0.00095336 | 0 | 0.0042723 | 0.00025712 | 0.0013998 | 0.011138 | 0.00045621 | 0 | 0 | 0.00061099 | 3.9244e-05 | 0.00011261 | 0.00021494 | 0.00012126 | 0.00012837 | 0.00048961 | 0 | -0.0006439 | 0.00026518 | 0.0017226 | 3.9376e-05 | 9.5851e-05 | 0.00021158 | 1.8002e-05 | 1.6748 | 0 | 0 | 33.5317 | 0.22623 | 0.0022312 | 1.3488 | 7.6226 | 0 | 0.16911 | 0 | 0 | 0.35001 | 0.07851 | 0 | 0.077066 | 0 | 0.0085343 | 0 | 0.083121 | 0.018872 | 0.0093391 | 0 | -0.41693 | 0 | 0.0063564 | 0 | 0.025496 | 0.0086278 | 0.0026009 | 0 | 0.011657 | 0.0077651
97 | 9.7394 | 1.11 | 5.2691 | 2.3894 | 0.9709 | 0 | 45.7033 | 1.1572 | 0.50752 | 40.9387 | 0.88862 | 0 | 2.2113 | 25792.1824 | 61265.4184 | 47108.2041 | 11132.8495 | 46166.04 | 942.1641 | 23083.02 | 23082.9514 | 3.6246 | 7862.4525 | 11831.0977 | 0 | 0 | 0 | 23083.02 | 0 | 22698.879 | 116.0784 | 25758.9019 | 6880.3627 | 13408.3146 | 0 | 13140.1483 | 268.1663 | 788.4089 | 787.7352 | 0.00064294 | 157.3269 | 630.0156 | 0 | 0 | 0 | 12351.7394 | 0 | 12351.7394 | 0 | 0 | 0 | 2216.6113 | 1164.9861 | 2792.3203 | 0 | 2736.4738 | 55.8464 | 533.6124 | 533.6124 | 0 | 821.0557 | 64.0092 | 0 | 0 | 0 | 2202.8614 | 0 | 2202.8614 | 0 | 0 | 6074.0461 | 1262.7278 | 5836.6237 | 0 | 5719.8912 | 116.7325 | 743.5859 | 743.5859 | 0 | 652.6216 | 151.3184 | 0 | 0 | 0 | 4976.3054 | 0 | 4976.3054 | 0 | 0.00266 | 0.0014072 | 0.00054331 | 0 | 0.0036805 | 0.00022292 | 0.00097716 | 0.014732 | 0.00029698 | 0 | 0 | 0.00060863 | 3.7045e-05 | 0.00011261 | 0.00019524 | 0.00016694 | 0.00010106 | 0.000312 | 0 | -0.00059416 | 0.00015514 | 0.0013574 | 3.9376e-05 | 0.00011345 | 0.0004214 | 4.47e-05 | 0.92565 | 0 | 0 | 40.5023 | 0.50752 | 0.0027716 | 0.88862 | 10.0825 | 0 | 0.10722 | 0 | 0 | 0.4223 | 0.095265 | 0 | 0.077066 | 0 | 0.0085762 | 0 | 0.046503 | 0.013236 | 0.0094492 | 0 | -0.2734 | 0 | 0.0056977 | 0 | 0.018119 | 0.00097246 | 0.0025838 | 0 | 0.020569 | 0.00087522
98 | 11.7233 | 1.3377 | 6.6471 | 2.7676 | 0.9709 | 0 | 24.017 | 1.3913 | 0.57314 | 18.8455 | 1.0704 | 0 | 2.1367 | 11831.4507 | 33366.7341 | 24206.4616 | 5856.8575 | 23722.3323 | 484.1292 | 11861.1662 | 11861.0684 | 4.1603 | 8722.7326 | 6239.6085 | 0 | 0 | 0 | 11861.1662 | 0 | 11728.0574 | 35.7672 | 22419.9629 | 6613.1443 | 11804.5058 | 0 | 11568.4157 | 236.0901 | 694.1049 | 691.8297 | 0.014391 | 165.5571 | 558.0736 | 0 | 0 | 0 | 10874.3107 | 0 | 10874.3107 | 0 | 0 | 0 | 1657.9018 | 1607.2284 | 2668.4821 | 0 | 2615.1124 | 53.3696 | 509.9469 | 509.9469 | 0 | 483.4709 | 182.7247 | 0 | 0 | 0 | 2105.1655 | 0 | 2105.1655 | 0 | 0 | 9671.4671 | 1513.3934 | 8806.5863 | 0 | 8630.4546 | 176.1317 | 1121.9591 | 1121.9591 | 0 | 747.6136 | 284.8226 | 0 | 0 | 0 | 7508.4955 | 0 | 7508.4955 | 0 | 0.00266 | 0.0017258 | 0.00066632 | 0 | 0.0038718 | 0.00025394 | 0.0011677 | 0.018535 | 0.00028165 | 0 | 0 | 0.00061122 | 2.6478e-05 | 0.00011261 | 0.00019053 | 9.3126e-05 | 0.00011038 | 0.00057756 | 0 | -0.00062164 | 0.00023091 | 0.0019696 | 3.9376e-05 | 0.00011996 | 0.00025007 | 3.5393e-05 | 1.1732 | 0 | 0 | 18.711 | 0.57314 | 0.0016452 | 1.0704 | 12.685 | 0 | 0.12375 | 0 | 0 | 0.11427 | 0.070466 | 0 | 0.077066 | 0 | 0.006161 | 0 | 0.060432 | 0.014326 | 0.009177 | 0 | -0.34033 | 0 | 0.004835 | 0 | 0.021557 | 0.0065589 | 0.0020636 | 0 | 0.019377 | 0.005903
99 | 10.5714 | 1.2734 | 5.8633 | 2.4639 | 0.9709 | 0 | 32.7912 | 1.3785 | 0.53494 | 27.7956 | 0.86538 | 0 | 2.2168 | 14377.4731 | 39363.3496 | 28913.9365 | 7368.4868 | 28335.6577 | 578.2787 | 14167.8289 | 14167.5533 | 0.48965 | 4430.6325 | 7289.456 | 0 | 0 | 0 | 14167.8289 | 0 | 13826.5933 | 118.8668 | 29769.0355 | 6360.0655 | 14757.2027 | 0 | 14462.0587 | 295.1441 | 867.7235 | 863.48 | 0.012041 | 170.2341 | 705.7634 | 0 | 0 | 0 | 13594.3351 | 0 | 13594.3351 | 0 | 0 | 0 | 2880.1362 | 2440.4521 | 4368.336 | 0 | 4280.9693 | 87.3667 | 834.789 | 834.789 | 0 | 800.5965 | 219.9979 | 0 | 0 | 0 | 3446.1803 | 0 | 3446.1803 | 0 | 0 | 5958.4605 | 3936.5764 | 7826.8505 | 0 | 7670.3135 | 156.537 | 997.1408 | 997.1408 | 0 | 575.3742 | 188.4992 | 0 | 0 | 0 | 6673.1727 | 0 | 6673.1727 | 0 | 0.00266 | 0.0017922 | 0.00069195 | 0 | 0.0039262 | 0.00026827 | 0.00092075 | 0.016517 | 0.00023226 | 0 | 0 | 0.00063583 | 3.4198e-05 | 0.00011261 | 0.00019575 | 3.2269e-05 | 0.00011678 | 0.00043335 | 0 | -0.00075682 | 0.00014928 | 0.001455 | 3.9376e-05 | 9.5387e-05 | 0.00031639 | 3.4887e-05 | 1.1753 | 0 | 0 | 27.3487 | 0.53494 | 0.0029906 | 0.86538 | 11.3038 | 0 | 0.0854 | 0 | 0 | 0.44118 | 0.087191 | 0 | 0.077066 | 0 | 0.0080611 | 0 | 0.052168 | 0.002691 | 0.010374 | 0 | -0.33808 | 0 | 0.0065445 | 0 | 0.01759 | 0.0033542 | 0.0026819 | 0 | 0.015585 | 0.0030187

## Percentiles
Element | TEA results | [5 empty] | LCA results | [6 empty] | Carbon recovery | [17 empty] | Nitrogen recovery | [19 empty] | phosphorus recovery | [18 empty] | potassium recovery | [17 empty] | cost breakdown | [25 empty] | GHG breakdown
Variable | Net cost [USD/cap/yr] | Annual CAPEX [USD/cap/yr] | Energy [USD/cap/yr] | Annual OPEX [USD/cap/yr] | Labor [USD/cap/yr] | Sales [USD/cap/yr] | Net emission [kg CO2-eq/cap/yr] | Construction [kg CO2-eq/cap/yr] | Transportation [kg CO2-eq/cap/yr] | Fugitive gas [kg CO2-eq/cap/yr] | Stream items [kg CO2-eq/cap/yr] | Offset [kg CO2-eq/cap/yr] | Other [kg CO2-eq/cap/yr] | C urine [kg carbon/yr] | C feces [kg carbon/yr] | C toilet sol [kg carbon/yr] | C toilet gas [kg carbon/yr] | C transport sol [kg carbon/yr] | C transport sol loss [kg carbon/yr] | C pretreat sol [kg carbon/yr] | C dryer sol [kg carbon/yr] | C dryer gas [kg carbon/yr] | C pyrolysis biochar [kg carbon/yr] | C pyrolysis gas [kg carbon/yr] | C toilet liq [kg carbon/yr] | C trans liq [kg carbon/yr] | C trans liq loss [kg carbon/yr] | C pretreat liq [kg carbon/yr] | C treat liq [kg carbon/yr] | C bed liq [kg carbon/yr] | C bed gas [kg carbon/yr] | N urine [kg nitrogen/yr] | N feces [kg nitrogen/yr] | N toilet sol [kg nitrogen/yr] | N toilet gas [kg nitrogen/yr] | N transport sol [kg nitrogen/yr] | N transport sol loss [kg nitrogen/yr] | N pretreat sol [kg nitrogen/yr] | N dryer sol [kg nitrogen/yr] | N dryer gas [kg nitrogen/yr] | N pyrolysis biochar [kg nitrogen/yr] | N pyrolysis gas [kg nitrogen/yr] | N toilet liq [kg nitrogen/yr] | N trans liq [kg nitrogen/yr] | N trans liq loss [kg nitrogen/yr] | N pretreat liq [kg nitrogen/yr] | N treat liq [kg nitrogen/yr] | N bed liq [kg nitrogen/yr] | N bed gas [kg nitrogen/yr] | N struvite [kg nitrogen/yr] | N NH3 [kg nitrogen/yr] | P urine [kg phosphorus/yr] | P feces [kg phosphorus/yr] | P toilet sol [kg phosphorus/yr] | P toilet gas [kg phosphorus/yr] | P transport sol [kg phosphorus/yr] | P transport sol loss [kg phosphorus/yr] | P pretreat sol [kg phosphorus/yr] | P dryer sol [kg phosphorus/yr] | P dryer gas [kg phosphorus/yr] | P pyrolysis biochar [kg phosphorus/yr] | P pyrolysis gas [kg phosphorus/yr] | P toilet liq [kg phosphorus/yr] | P trans liq [kg phosphorus/yr] | P trans liq loss [kg phosphorus/yr] | P pretreat liq [kg phosphorus/yr] | P treat liq [kg phosphorus/yr] | P bed liq [kg phosphorus/yr] | P bed gas [kg phosphorus/yr] | P struvite [kg phosphorus/yr] | K urine [kg potassium/yr] | K feces [kg potassium/yr] | K toilet sol [kg potassium/yr] | K toilet gas [kg potassium/yr] | K transport sol [kg potassium/yr] | K transport sol loss [kg potassium/yr] | K pretreat sol [kg potassium/yr] | K dryer sol [kg potassium/yr] | K dryer gas [kg potassium/yr] | K pyrolysis biochar [kg potassium/yr] | K pyrolysis gas [kg potassium/yr] | K toilet liq [kg potassium/yr] | K trans liq [kg potassium/yr] | K trans liq loss [kg potassium/yr] | K pretreat liq [kg potassium/yr] | K treat liq [kg potassium/yr] | K bed liq [kg potassium/yr] | K bed gas [kg potassium/yr] | operator_cost_opex [USD/cap/d] | cost_capex_front_end [USD/cap/d] | front_end_cost_opex [USD/cap/d] | front_end_cost_electricity [USD/cap/d] | transport_cost_opex [USD/cap/d] | pretreatment_cost_capex [USD/cap/d] | pretreatment_cost_opex [USD/cap/d] | pretreatment_cost_electricity [USD/cap/d] | liq_treatment_cost_capex [USD/cap/d] | liq_treatment_cost_opex [USD/cap/d] | liq_treatment_cost_electricity [USD/cap/d] | controls_housing_cost_capex [USD/cap/d] | controls_housing_cost_opex [USD/cap/d] | controls_housing_cost_electricity [USD/cap/d] | dryer_hhx_cost_capex [USD/cap/d] | dryer_hhx_cost_opex [USD/cap/d] | dryer_hhx_cost_electricity [USD/cap/d] | ohx_cost_capex [USD/cap/d] | ohx_cost_opex [USD/cap/d] | ohx_cost_electricity [USD/cap/d] | carbonizer_base_cost_capex [USD/cap/d] | carbonizer_base_cost_opex [USD/cap/d] | carbonizer_base_cost_electricity [USD/cap/d] | pollution_control_cost_capex [USD/cap/d] | pollution_control_cost_opex [USD/cap/d] | pollution_control_cost_electricity [USD/cap/d] | GHG_ghg_front_end [kg CO2-eq/cap/yr] | front_end_ghg_opex [kg CO2-eq/cap/yr] | front_end_ghg_electricity [kg CO2-eq/cap/yr] | front_end_ghg_direct [kg CO2-eq/cap/yr] | transport_ghg_opex [kg CO2-eq/cap/yr] | pretreatment_ghg_capex [kg CO2-eq/cap/yr] | pretreatment_ghg_opex [kg CO2-eq/cap/yr] | pretreatment_ghg_electricity [kg CO2-eq/cap/yr] | pretreatment_ghg_direct [kg CO2-eq/cap/yr] | liq_treatment_ghg_capex [kg CO2-eq/cap/yr] | liq_treatment_ghg_opex [kg CO2-eq/cap/yr] | liq_treatment_ghg_electricity [kg CO2-eq/cap/yr] | liq_treatment_ghg_direct [kg CO2-eq/cap/yr] | controls_housing_ghg_capex [kg CO2-eq/cap/yr] | controls_housing_ghg_opex [kg CO2-eq/cap/yr] | controls_housing_ghg_electricity [kg CO2-eq/cap/yr] | controls_housing_ghg_direct [kg CO2-eq/cap/yr] | dryer_hhx_ghg_capex [kg CO2-eq/cap/yr] | dryer_hhx_ghg_opex [kg CO2-eq/cap/yr] | dryer_hhx_ghg_electricity [kg CO2-eq/cap/yr] | dryer_hhx_ghg_direct [kg CO2-eq/cap/yr] | ohx_ghg_capex [kg CO2-eq/cap/yr] | ohx_ghg_opex [kg CO2-eq/cap/yr] | ohx_ghg_electricity [kg CO2-eq/cap/yr] | ohx_ghg_direct [kg CO2-eq/cap/yr] | carbonizer_base_ghg_capex [kg CO2-eq/cap/yr] | carbonizer_base_ghg_opex [kg CO2-eq/cap/yr] | carbonizer_base_ghg_electricity [kg CO2-eq/cap/yr] | carbonizer_base_ghg_direct [kg CO2-eq/cap/yr] | pollution_control_ghg_capex [kg CO2-eq/cap/yr] | pollution_control_ghg_opex [kg CO2-eq/cap/yr] | pollution_control_ghg_electricity [kg CO2-eq/cap/yr] | pollution_control_ghg_direct [kg CO2-eq/cap/yr]
0 | 5.298 | 1.0987 | 0.71338 | 1.9926 | 0.9709 | 0 | 12.8142 | 0.99097 | 0.083674 | 8.017 | 0.44006 | 0 | 2.1147 | 3161.8264 | 13600.4482 | 9329.9296 | 2346.2341 | 9143.331 | 186.5986 | 4571.6655 | 4571.6185 | 0.041706 | 1246.6162 | 2349.9211 | 0 | 0 | 0 | 4571.6655 | 0 | 4495.1012 | 16.572 | 20296.2721 | 3002.7943 | 10835.7137 | 0 | 10618.9994 | 216.7143 | 637.14 | 635.8521 | 1.1183e-05 | 77.4639 | 464.0519 | 0 | 0 | 0 | 9981.8594 | 0 | 9981.8594 | 0 | 0 | 0 | 701.6896 | 671.9527 | 1427.0882 | 0 | 1398.5464 | 28.5418 | 272.7165 | 272.7165 | 0 | 206.2087 | 44.1146 | 0 | 0 | 0 | 1125.8299 | 0 | 1125.8299 | 0 | 0 | 4065.9097 | 856.1733 | 5447.1817 | 0 | 5338.2381 | 108.9436 | 693.9709 | 693.9709 | 0 | 457.2356 | 79.1016 | 0 | 0 | 0 | 4644.2671 | 0 | 4644.2671 | 0 | 0.00266 | 0.0011417 | 0.0004408 | 0 | 0.0034576 | 0.00019546 | 0.00045201 | 0.0025805 | 0.00015929 | 0 | 0 | 0.00056167 | 1.3664e-05 | 0.00011261 | 0.00011735 | 1.5044e-05 | 8.051e-05 | 0.0002945 | 0 | -0.00098976 | 0.0001305 | 0.000598 | 3.9376e-05 | 7.9987e-05 | 0.00013029 | 1.581e-05 | 0.73156 | 0 | 0 | 7.9242 | 0.083674 | 0.0015787 | 0.44006 | 1.7661 | 0 | 0.053454 | 0 | 0 | 0.051826 | 0.06582 | 0 | 0.077066 | 0 | 0.0056156 | 0 | 0.019755 | 0.00035587 | 0.0086034 | 0 | -0.60658 | 0 | 0.004835 | 0 | 0.0089057 | 1.9386e-05 | 0.0020636 | 0 | 0.0049351 | 1.7447e-05
0.05 | 5.7628 | 1.1442 | 1.0744 | 2.2537 | 0.9709 | 0 | 14.6598 | 1.0688 | 0.11405 | 9.6226 | 0.69793 | 0 | 2.1407 | 4314.5772 | 15884.5103 | 11352.8103 | 2720.9641 | 11125.7541 | 227.0562 | 5562.877 | 5562.8694 | 0.35249 | 1877.0666 | 2965.3409 | 0 | 0 | 0 | 5562.877 | 0 | 5404.6759 | 21.7821 | 21731.0319 | 3505.9229 | 11093.9016 | 0 | 10872.0236 | 221.878 | 652.3214 | 651.9819 | 0.00028181 | 86.6312 | 486.5546 | 0 | 0 | 0 | 10219.7022 | 0 | 10219.7022 | 0 | 0 | 0 | 1289.5201 | 1150.1389 | 2000.2693 | 0 | 1960.2639 | 40.0054 | 382.2515 | 382.2515 | 0 | 283.0259 | 75.7998 | 0 | 0 | 0 | 1578.0124 | 0 | 1578.0124 | 0 | 0 | 4961.0962 | 1184.0304 | 5724.707 | 0 | 5610.2129 | 114.4941 | 729.3277 | 729.3277 | 0 | 496.1717 | 108.5921 | 0 | 0 | 0 | 4880.8852 | 0 | 4880.8852 | 0 | 0.00266 | 0.0013143 | 0.00050743 | 0 | 0.0035873 | 0.00020364 | 0.00075237 | 0.0032926 | 0.00018908 | 0 | 0 | 0.00057501 | 2.1317e-05 | 0.00011261 | 0.00013314 | 2.5828e-05 | 8.4415e-05 | 0.00031028 | 0 | -0.0009605 | 0.00014422 | 0.00093934 | 3.9376e-05 | 8.6599e-05 | 0.00016019 | 2.0705e-05 | 0.85573 | 0 | 0 | 9.4764 | 0.11405 | 0.0017551 | 0.69793 | 2.2534 | 0 | 0.059306 | 0 | 0 | 0.076216 | 0.072426 | 0 | 0.077066 | 0 | 0.0059479 | 0 | 0.028646 | 0.0020188 | 0.0087062 | 0 | -0.52985 | 0 | 0.0050644 | 0 | 0.011663 | 0.00079647 | 0.0021768 | 0 | 0.0081724 | 0.00071682
0.25 | 7.1331 | 1.2112 | 2.1643 | 2.4499 | 0.9709 | 0 | 20.7532 | 1.1927 | 0.23799 | 15.7729 | 0.96698 | 0 | 2.2476 | 7488.4156 | 25946.9675 | 18071.4012 | 4528.4579 | 17709.9732 | 361.428 | 8854.9866 | 8854.9497 | 1.087 | 3276.9587 | 5324.5218 | 0 | 0 | 0 | 8854.9866 | 0 | 8762.4029 | 36.8398 | 23978.3782 | 5087.4909 | 12075.2837 | 0 | 11833.778 | 241.5057 | 710.0267 | 708.3967 | 0.0016805 | 113.3685 | 561.6124 | 0 | 0 | 0 | 11123.7513 | 0 | 11123.7513 | 0 | 0 | 0 | 2096.7764 | 1725.9356 | 3385.938 | 0 | 3318.2193 | 67.7188 | 647.0528 | 647.0528 | 0 | 484.8541 | 125.7223 | 0 | 0 | 0 | 2671.1665 | 0 | 2671.1665 | 0 | 0 | 5746.199 | 1831.222 | 6404.9404 | 0 | 6276.8416 | 128.0988 | 815.9894 | 815.9894 | 0 | 603.8459 | 159.4471 | 0 | 0 | 0 | 5460.8522 | 0 | 5460.8522 | 0 | 0.00266 | 0.0015068 | 0.00058175 | 0 | 0.0037329 | 0.00023771 | 0.0010353 | 0.0064713 | 0.00024953 | 0 | 0 | 0.00059607 | 2.6467e-05 | 0.00011261 | 0.000159 | 5.4269e-05 | 9.3198e-05 | 0.00036766 | 0 | -0.00088371 | 0.00016298 | 0.0012539 | 3.9376e-05 | 9.7843e-05 | 0.00021162 | 2.8554e-05 | 0.97623 | 0 | 0 | 15.583 | 0.23799 | 0.0021211 | 0.96698 | 4.4288 | 0 | 0.084508 | 0 | 0 | 0.12536 | 0.079289 | 0 | 0.077066 | 0 | 0.0067747 | 0 | 0.040081 | 0.0044693 | 0.0090779 | 0 | -0.42691 | 0 | 0.0056707 | 0 | 0.016084 | 0.0028258 | 0.0024023 | 0 | 0.01176 | 0.0025432
0.5 | 8.4759 | 1.2797 | 3.6685 | 2.5987 | 0.9709 | 0 | 27.821 | 1.3284 | 0.39233 | 22.6867 | 1.1645 | 0 | 2.3784 | 11138.5107 | 37925.5003 | 27630.8287 | 6691.3939 | 27078.2121 | 552.6166 | 13539.106 | 13538.9566 | 2.4719 | 4949.7178 | 7400.9 | 0 | 0 | 0 | 13539.106 | 0 | 13230.9074 | 63.4064 | 26362.721 | 6098.6132 | 13393.236 | 0 | 13125.3713 | 267.8647 | 787.5223 | 786.7544 | 0.0046238 | 157.7598 | 628.8187 | 0 | 0 | 0 | 12337.849 | 0 | 12337.849 | 0 | 0 | 0 | 2855.9621 | 2319.8219 | 4213.0609 | 0 | 4128.7997 | 84.2612 | 805.1159 | 805.1159 | 0 | 611.3148 | 189.9967 | 0 | 0 | 0 | 3323.6837 | 0 | 3323.6837 | 0 | 0 | 6696.4953 | 2381.3457 | 7155.021 | 0 | 7011.9206 | 143.1004 | 911.5497 | 911.5497 | 0 | 682.6991 | 224.141 | 0 | 0 | 0 | 6100.3709 | 0 | 6100.3709 | 0 | 0.00266 | 0.0016661 | 0.00064326 | 0 | 0.003839 | 0.00028552 | 0.0012392 | 0.010537 | 0.0003343 | 0 | 0 | 0.00061095 | 3.1451e-05 | 0.00011261 | 0.00017422 | 9.0762e-05 | 0.00010093 | 0.00043862 | 0 | -0.00078473 | 0.00020346 | 0.0014733 | 3.9376e-05 | 0.00010611 | 0.00025195 | 3.232e-05 | 1.0849 | 0 | 0 | 22.4513 | 0.39233 | 0.0024197 | 1.1645 | 7.2114 | 0 | 0.11331 | 0 | 0 | 0.21202 | 0.084694 | 0 | 0.077066 | 0 | 0.0072654 | 0 | 0.046388 | 0.0087451 | 0.0095434 | 0 | -0.36208 | 0 | 0.0060244 | 0 | 0.018199 | 0.0074261 | 0.0025631 | 0 | 0.015239 | 0.0066835
0.75 | 9.8086 | 1.3755 | 5.1419 | 2.7877 | 0.9709 | 0 | 36.6406 | 1.4719 | 0.55258 | 31.6524 | 1.4485 | 0 | 2.5065 | 16542.3004 | 50689.8069 | 35959.5766 | 9000.7172 | 35240.385 | 719.1915 | 17620.1925 | 17619.9698 | 4.2054 | 6569.5466 | 9750.3572 | 0 | 0 | 0 | 17620.1925 | 0 | 17250.508 | 99.9955 | 28576.5968 | 7172.712 | 14559.6511 | 0 | 14268.458 | 291.193 | 856.1075 | 854.1306 | 0.011151 | 189.9927 | 687.4874 | 0 | 0 | 0 | 13412.3506 | 0 | 13412.3506 | 0 | 0 | 0 | 3535.9503 | 2734.4596 | 5053.5293 | 0 | 4952.4588 | 101.0706 | 965.7295 | 965.7295 | 0 | 754.3974 | 259.4923 | 0 | 0 | 0 | 3986.7293 | 0 | 3986.7293 | 0 | 0 | 7739.816 | 2862.7913 | 7941.3667 | 0 | 7782.5393 | 158.8273 | 1011.7301 | 1011.7301 | 0 | 767.1309 | 289.261 | 0 | 0 | 0 | 6770.8092 | 0 | 6770.8092 | 0 | 0.00266 | 0.0019283 | 0.00074449 | 0 | 0.0039978 | 0.00033103 | 0.0015596 | 0.014468 | 0.00039929 | 0 | 0 | 0.00062144 | 3.8296e-05 | 0.00011261 | 0.0001881 | 0.00012923 | 0.00011372 | 0.00051257 | 0 | -0.00068934 | 0.00022529 | 0.0019278 | 3.9376e-05 | 0.0001132 | 0.00031336 | 3.697e-05 | 1.2267 | 0 | 0 | 31.1989 | 0.55258 | 0.0027408 | 1.4485 | 9.9016 | 0 | 0.14273 | 0 | 0 | 0.35616 | 0.090938 | 0 | 0.077066 | 0 | 0.0081171 | 0 | 0.056114 | 0.014761 | 0.010018 | 0 | -0.29416 | 0 | 0.0064814 | 0 | 0.020746 | 0.011005 | 0.0026998 | 0 | 0.01779 | 0.0099049
0.95 | 11.1234 | 1.5111 | 6.2412 | 3.1694 | 0.9709 | 0 | 43.5334 | 1.6699 | 0.67515 | 38.0712 | 1.8084 | 0 | 2.6127 | 22758.1228 | 63020.4615 | 46555.6138 | 10651.3384 | 45624.5016 | 931.1123 | 22812.2508 | 22812.1302 | 7.3306 | 8788.4659 | 13189.6167 | 0 | 0 | 0 | 22812.2508 | 0 | 22381.4244 | 154.8798 | 32658.4725 | 8748.8106 | 15525.1276 | 0 | 15214.625 | 310.5026 | 912.8775 | 908.5694 | 0.018443 | 222.5723 | 758.7111 | 0 | 0 | 0 | 14301.7475 | 0 | 14301.7475 | 0 | 0 | 0 | 4318.3156 | 3552.1816 | 6021.2764 | 0 | 5900.8508 | 120.4255 | 1150.6659 | 1150.6659 | 0 | 885.197 | 355.2628 | 0 | 0 | 0 | 4750.1849 | 0 | 4750.1849 | 0 | 0 | 8788.2571 | 3905.5468 | 8969.5659 | 0 | 8790.1746 | 179.3913 | 1142.7227 | 1142.7227 | 0 | 910.0454 | 383.3966 | 0 | 0 | 0 | 7647.4519 | 0 | 7647.4519 | 0 | 0.00266 | 0.0022051 | 0.00085136 | 0 | 0.0041573 | 0.0003683 | 0.0019578 | 0.017695 | 0.00047591 | 0 | 0 | 0.00064096 | 6.2204e-05 | 0.00011261 | 0.000215 | 0.00017269 | 0.00012224 | 0.00057146 | 0 | -0.00060107 | 0.00025374 | 0.0022011 | 3.9376e-05 | 0.0001223 | 0.00040147 | 4.4347e-05 | 1.4504 | 0 | 0 | 37.4526 | 0.67515 | 0.0031509 | 1.8084 | 12.1103 | 0 | 0.18182 | 0 | 0 | 0.54815 | 0.10205 | 0 | 0.077066 | 0 | 0.0089538 | 0 | 0.068925 | 0.025871 | 0.010383 | 0 | -0.20689 | 0 | 0.0069096 | 0 | 0.024678 | 0.018771 | 0.0029008 | 0 | 0.022511 | 0.016894
1 | 12.1103 | 1.6262 | 6.6471 | 3.382 | 0.9709 | 0 | 46.7829 | 1.9515 | 0.71207 | 40.9387 | 2.1002 | 0 | 2.6367 | 28683.0545 | 69465.1426 | 50335.9462 | 11168.8669 | 49329.2273 | 1006.7189 | 24664.6136 | 24664.5862 | 9.485 | 10807.7243 | 14843.473 | 0 | 0 | 0 | 24664.6136 | 0 | 23960.3362 | 195.3713 | 35274.4168 | 9261.5824 | 15910.8378 | 0 | 15592.6211 | 318.2168 | 935.5573 | 932.0117 | 0.022181 | 258.6244 | 818.0804 | 0 | 0 | 0 | 14657.0638 | 0 | 14657.0638 | 0 | 0 | 0 | 5092.7541 | 4375.4716 | 6769.2726 | 0 | 6633.8872 | 135.3855 | 1293.608 | 1293.608 | 0 | 1127.6449 | 469.146 | 0 | 0 | 0 | 5340.2792 | 0 | 5340.2792 | 0 | 0 | 9671.4671 | 4587.7369 | 9845.6343 | 0 | 9648.7216 | 196.9127 | 1254.3338 | 1254.3338 | 0 | 995.909 | 439.6897 | 0 | 0 | 0 | 8394.3878 | 0 | 8394.3878 | 0 | 0.00266 | 0.0025224 | 0.00097386 | 0 | 0.0043168 | 0.00037546 | 0.0022826 | 0.018541 | 0.00049795 | 0 | 0 | 0.00065181 | 9.1976e-05 | 0.00011261 | 0.0002367 | 0.00024203 | 0.00012837 | 0.00058613 | 0 | -0.00058339 | 0.00027567 | 0.0026438 | 3.9376e-05 | 0.00012957 | 0.00042342 | 4.5311e-05 | 1.6847 | 0 | 0 | 40.5023 | 0.71207 | 0.0033979 | 2.1002 | 12.6891 | 0 | 0.19971 | 0 | 0 | 0.72713 | 0.10853 | 0 | 0.077066 | 0 | 0.0094971 | 0 | 0.083121 | 0.032118 | 0.010486 | 0 | -0.1568 | 0 | 0.0073389 | 0 | 0.025523 | 0.024566 | 0.0030153 | 0 | 0.028134 | 0.02211

## Spearman
Element | Parameter | Net cost [USD/cap/yr] | Annual CAPEX [USD/cap/yr] | Energy [USD/cap/yr] | Annual OPEX [USD/cap/yr] | Labor [USD/cap/yr] | Sales [USD/cap/yr] | Net emission [kg CO2-eq/cap/yr] | Construction [kg CO2-eq/cap/yr] | Transportation [kg CO2-eq/cap/yr] | Fugitive gas [kg CO2-eq/cap/yr] | Stream items [kg CO2-eq/cap/yr] | Offset [kg CO2-eq/cap/yr] | Other [kg CO2-eq/cap/yr]
Excretion-A1 | Household size [cap/household] | -0.1368 | -0.33513 | -0.10088 | -0.12811 |  |  | 0.050153 | -0.38188 | 0.0094329 | 0.063414 | 0.055098 |  | -0.1209
| Toilet density [household/toilet] | -0.19196 | -0.82997 | -0.091545 | -0.39884 |  |  | -0.20469 | -0.83581 | 0.0028923 | -0.19519 | 0.059382 |  | 0.14278
| N prot [fraction] | -0.0047405 | -0.052493 | -0.010021 | 0.02111 |  |  | 0.17111 | -0.048749 | -0.015122 | 0.17506 | -0.13985 |  | 0.070471
| P prot v [fraction] | -0.15056 | -0.17825 | -0.16163 | 0.074971 |  |  | -0.084584 | -0.16388 | -0.06327 | -0.0836 | 0.046409 |  | -0.051833
| P prot a [fraction] | -0.16554 | 0.066355 | -0.18051 | 0.16294 |  |  | -0.087729 | 0.04174 | 0.03748 | -0.085677 | 0.099442 |  | -0.009769
| K cal [g K/1000 kcal] | 0.20866 | -0.014485 | 0.2032 | 0.019418 |  |  | -0.018938 | 0.0013561 | 0.025263 | -0.012817 | -0.00088809 |  | -0.13242
| N exc [fraction of intake] | -0.18361 | 0.019814 | -0.16884 | -0.062118 |  |  | 0.081776 | 0.010957 | 0.088137 | 0.086373 | 0.009877 |  | 0.14455
| P exc [fraction of intake] | -0.13165 | 0.073975 | -0.14467 | -0.01619 |  |  | -0.0017522 | 0.074239 | -0.099526 | -0.0085689 | 0.08036 |  | 0.0373
| K exc [fraction of intake] | -0.010825 | 0.17597 | -0.011305 | -0.00020402 |  |  | -0.1556 | 0.14091 | 0.085365 | -0.14941 | -0.14039 |  | -0.07634
| E exc [fraction of intake] | 0.12582 | 0.12529 | 0.09517 | 0.10193 |  |  | 0.98562 | 0.18512 | -0.10023 | 0.98701 | -0.045785 |  | 0.079568
| N ur [fraction of total] | 0.026319 | -0.092289 | 0.053537 | -0.023474 |  |  | 0.099202 | 0.026955 | 0.090165 | 0.098218 | 0.0062646 |  | 0.067903
| P ur [fraction of total] | 0.092157 | 0.083684 | 0.048677 | 0.20196 |  |  | -0.15904 | 0.10907 | 0.011965 | -0.17069 | 0.085917 |  | 0.13721
| K ur [fraction of total] | -0.026991 | -0.010525 | -0.023474 | 0.0081728 |  |  | 0.12556 | 0.0021482 | 0.08312 | 0.12571 | -0.063858 |  | 0.27178
| E fec [fraction of total] | -0.04384 | -0.01919 | -0.046289 | -0.0029043 |  |  | -0.17001 | -0.036016 | 0.12803 | -0.1751 | 0.079736 |  | 0.0077648
| N ur NH3 [fraction of total N in urine] | -0.037324 | 0.034911 | -0.041536 | -0.00087609 |  |  | 0.072571 | 0.023534 | -0.08018 | 0.066607 | 0.10971 |  | 0.028071
| N fec NH3 [fraction of total N in feces] | 0.05715 | -0.075656 | 0.078548 | -0.10707 |  |  | -0.17003 | -0.068851 | 0.056598 | -0.17317 | 0.045845 |  | -0.1613
| Ur exc [g/cap/d] | -0.2049 | -0.074647 | -0.20326 | 0.10661 |  |  | 0.033051 | -0.058698 | -0.10069 | 0.023702 | 0.35447 |  | 0.093873
| Fec exc [g/cap/d] | -0.08192 | -0.074515 | -0.11983 | 0.24212 |  |  | 0.051353 | -0.13777 | -0.15824 | 0.049061 | 0.36439 |  | -0.12186
| Ur moi [fraction] | -0.041572 | -0.028875 | -0.027411 | -0.080336 |  |  | 0.16968 | -0.036856 | -0.18056 | 0.1765 | -0.33963 |  | 0.090333
| Fec moi [fraction] | 0.0059646 | -0.0042604 | 0.026787 | -0.14023 |  |  | -0.093285 | -0.00088809 | -0.081428 | -0.096214 | -0.13761 |  | 0.033855
| Mg ur [g Mg/cap/d] | -0.091557 | 0.080912 | -0.07886 | -0.020738 |  |  | -0.12179 | 0.015338 | -0.13155 | -0.11957 | 0.046157 |  | -0.02231
| Mg fec [g Mg/cap/d] | -0.08204 | -0.1723 | -0.067339 | -0.092169 |  |  | 0.11694 | -0.17093 | 0.018722 | 0.11653 | 0.029595 |  | 0.047633
| Ca ur [g Ca/cap/d] | 0.098314 | 0.053297 | 0.13601 | -0.16288 |  |  | 0.11059 | 0.043732 | 0.052373 | 0.10955 | -0.092013 |  | 0.046481
| Ca fec [g Ca/cap/d] | -0.13788 | -0.052733 | -0.14544 | 0.00042004 |  |  | -0.03748 | -0.10011 | -0.034299 | -0.034131 | -0.0052805 |  | 0.073747
Pit latrine-A2 | Max ch4 emission [g CH4/g COD] | -0.046721 | -0.18563 | -0.0062166 | -0.17089 |  |  | -0.050777 | -0.1898 | -0.095998 | -0.047897 | -0.10525 |  | 0.22638
| Full degradation time [yr] | -0.073747 | -0.030051 | -0.061938 | -0.13828 |  |  | 0.1402 | -0.009517 | 0.11105 | 0.14109 | -0.139 |  | 0.042232
| Log degradation [-] | -0.07958 | -0.023966 | -0.051521 | -0.034707 |  |  | 0.11736 | -0.051509 | 0.13517 | 0.11797 | 0.04216 |  | -0.066451
Industrial control panel-A4 | Icp controller board [USD] | -0.018962 | -0.16118 | -0.015218 | -0.10999 |  |  | 0.06453 | -0.048125 | -0.060402 | 0.067195 | 0.0076568 |  | 0.18719
| Icp variable frequence drives [USD] | 0.12574 | 0.03766 | 0.11851 | -0.022562 |  |  | 0.082772 | 0.099202 | 0.049445 | 0.084728 | 0.089541 |  | -0.16047
| Icp power meter [USD] | 0.17056 | 0.14928 | 0.18056 | -0.049085 |  |  | 0.11375 | 0.087237 | -0.05799 | 0.11884 | -0.064542 |  | -0.096346
| Icp line filter [USD] | 0.025803 | 0.027183 | 0.016202 | -0.035584 |  |  | -0.0072847 | 0.01799 | 0.020198 | -0.009709 | -0.074179 |  | 0.068587
| Icp power meter transformer [USD] | -0.13099 | -0.024026 | -0.1174 | -0.12768 |  |  | -0.093453 | -0.013549 | -0.020678 | -0.097546 | 0.10992 |  | 0.13872
| Icp touch screen [USD] | -0.010297 | -0.054773 | -0.0055206 | 0.021998 |  |  | 0.0067207 | 0.0081968 | 0.091821 | -0.0038884 | 0.098746 |  | -0.026739
| Electrician replacecables icp [nan] | 0.090501 | 0.085581 | 0.061866 | 0.11515 |  |  | 0.019622 | 0.11327 | -0.13987 | 0.02249 | -0.091377 |  | 0.054125
| Electrician replacewires icp [nan] | -0.071503 | 0.07904 | -0.081908 | 0.034707 |  |  | -0.067183 | 0.020546 | 0.014509 | -0.064614 | 0.017654 |  | -0.026727
| Service team replacetouchscreen icp [nan] | 0.091005 | -0.14385 | 0.10698 | -0.10434 |  |  | 0.053309 | -0.10469 | -0.11096 | 0.066511 | -0.17599 |  | 0.13671
| Facility manager configurevariable icp [nan] | 0.093441 | 0.08192 | 0.09571 | 0.096526 |  |  | 0.049853 | 0.11201 | 0.076328 | 0.052121 | 0.026331 |  | -0.095446
| Biomass controls replaceboard icp [nan] | -0.049277 | 0.046637 | -0.055038 | 0.016034 |  |  | 0.028851 | 0.017606 | 0.092685 | 0.031791 | 0.074635 |  | -0.013477
| Biomass controls codemalfunctioning icp [nan] | 0.098854 | 0.069079 | 0.10866 | -0.039004 |  |  | -0.037792 | 0.046493 | 0.061926 | -0.039256 | 0.086049 |  | -0.099166
| Frequency corrective maintenance [y / occurance] | -0.03814 | -0.01637 | -0.031575 | 0.009709 |  |  | 0.069103 | -0.018386 | -0.020822 | 0.067567 | -0.078512 |  | 0.050549
| Service team wages [usd per cap per hr] | 0.01583 | -0.088785 | 0.033003 | 0.010297 |  |  | -0.0020522 | -0.093573 | 0.093477 | -0.0078608 | 0.072187 |  | -0.1456
| Certified electrician wages [usd per cap per hr] | -0.00080408 | 0.1227 | -0.031179 | 0.073495 |  |  | 0.21277 | 0.16103 | -0.24395 | 0.20761 | 0.029463 |  | -0.021734
| Facility manager wages [usd per cap per hr] | 0.046685 | -0.033027 | 0.046625 | 0.014557 |  |  | -0.15966 | -0.037888 | 0.047777 | -0.16948 | 0.0039364 |  | 0.028119
| Biomass controls wages [usd per cap per hr] | -0.062574 | 0.088749 | -0.055386 | -0.067915 |  |  | -0.046973 | 0.065359 | -0.092205 | -0.047897 | 0.083972 |  | 0.0388
Housing biogenic refinery-A5 | Container20ft cost [USD] | -0.0065407 | 0.074371 | -0.020738 | -0.033615 |  |  | -0.011617 | 0.038632 | 0.028947 | -0.0049685 | -0.086613 |  | -0.10952
| Container40ft cost [USD] | -0.1248 | 0.08402 | -0.1399 | 0.10826 |  |  | -0.19893 | 0.049541 | 0.19342 | -0.19725 | -0.021818 |  | -0.026175
| Stainless steel housing [USD per m2] | -0.17674 | 0.1512 | -0.19941 | 0.13595 |  |  | 0.15626 | 0.033159 | -0.16886 | 0.15614 | 0.15118 |  | -0.053357
| Concrete cost [USD per m3] | -0.1184 | -0.20871 | -0.1109 | -0.046241 |  |  | 0.032655 | -0.14089 | -0.069343 | 0.032643 | 0.0018482 |  | 0.1088
| Concrete thickness [m] | -0.14962 | 0.00038404 | -0.12919 | -0.031095 |  |  | -0.10147 | -0.024218 | -0.0074167 | -0.098182 | -0.027351 |  | 0.043168
| Footprint [m2] | 0.13493 | 0.14033 | 0.11114 | 0.058818 |  |  | 0.17837 | 0.20067 | -0.027159 | 0.17931 | -0.13063 |  | -0.022766
Screw press-A6 | Dewatering screw press cost [usd] | 0.12991 | 0.11144 | 0.10007 | 0.17063 |  |  | -0.17427 | -0.059922 | -0.030327 | -0.1784 | 0.13242 |  | 0.08312
| Dewatering screw press steel [kg] | -0.11004 | 0.053045 | -0.1365 | 0.066739 |  |  | 0.1324 | 0.052241 | 0.043324 | 0.13403 | -0.13211 |  | 0.1127
| Dewatering energy demand [kwh/kg solids] | 0.98092 | 0.03892 | 0.99908 | -0.068923 |  |  | 0.1228 | 0.041896 | 0.11599 | 0.12006 | -0.13642 |  | 0.028455
| Dewatering polymer dose [g/kg dry TS] | 0.046697 | 0.054557 | -0.030939 | 0.50327 |  |  | -0.028323 | -0.025623 | -0.04066 | -0.05715 | 0.736 |  | 0.089853
| Cake solids TS [fraction] | -0.072907 | 0.020606 | -0.084116 | 0.0036844 |  |  | 0.045137 | 0.05865 | 0.17883 | 0.044008 | 0.052049 |  | -0.011017
| Settled frac [fraction] | 0.16124 | -0.03604 | 0.14695 | 0.023138 |  |  | 0.11118 | -0.030843 | -0.11286 | 0.11395 | 0.079868 |  | 0.086937
| Wwt cost [usd per m3] | -0.16941 | -0.015626 | -0.18706 | 0.054617 |  |  | -0.068371 | -0.032235 | -0.10337 | -0.061254 | -0.069559 |  | 0.045185
| Polymer cost [usd per kg] | -0.090513 | -0.13278 | -0.064038 | -0.090345 |  |  | 0.056826 | -0.06021 | 0.093129 | 0.056262 | 0.013837 |  | 0.158
| Dewatering energy demand old [kwh/kg solids] | 0.1667 | 0.035404 | 0.15887 | 0.089265 |  |  | 0.080852 | -0.039748 | 0.047837 | 0.07526 | 0.15058 |  | -0.074611
Liquid treatment bed-A7 | Tau [d] | 0.15087 | 0.22481 | 0.1272 | 0.016094 |  |  | 0.079352 | 0.17967 | 0.00085209 | 0.082376 | -0.080516 |  | -0.10004
| COD max decay [% of total COD] | 0.13387 | 0.098266 | 0.14783 | -0.053765 |  |  | 0.25221 | 0.068707 | 0.017294 | 0.25667 | -0.10313 |  | 0.11473
| MCF decay [% anaerobic conversion of degraded COD] | -0.029643 | 0.069463 | -0.045797 | -0.035992 |  |  | -0.14536 | 0.10035 | -0.16569 | -0.14386 | -0.031263 |  | 0.038716
| N max decay [% N removal] | 0.018554 | 0.089325 | 0.023438 | -0.08018 |  |  | 0.010609 | 0.056754 | 0.11332 | 0.0090969 | -0.056046 |  | 0.10509
| N2O EF decay [% of degraded N emitted as N2O] | 0.056958 | -0.043612 | 0.062598 | -0.13515 |  |  | 0.076376 | -0.046337 | 0.062766 | 0.07982 | -0.10022 |  | -0.0043324
| Bed H [m] | -0.16799 | -0.0015122 | -0.1774 | 0.080096 |  |  | 0.041752 | -0.10005 | 0.019358 | 0.034383 | 0.14548 |  | 0.20096
| Concrete thickness [m] | -0.11118 | 0.26451 | -0.12481 | -0.092973 |  |  | 0.23418 | 0.24413 | -0.1183 | 0.23992 | -0.086841 |  | -0.18466
Carbonizer base-A8 | Energy required to dry sludge [MJ/kg water] | 0.06387 | -0.03622 | 0.099826 | -0.17725 |  |  | -0.0054965 | 0.049745 | -0.24023 | 0.0021362 | -0.099298 |  | 0.0043684
| Dry feces heat of combustion [MJ/kg dry] | 0.21571 | 0.017942 | 0.24233 | -0.067675 |  |  | 0.052901 | 0.10196 | -0.037144 | 0.053093 | -0.036364 |  | 0.077384
| Biochar auger cb [USD] | -0.0839 | -0.11905 | -0.079736 | 0.0028203 |  |  | -0.21051 | -0.12884 | -0.019274 | -0.21365 | 0.054653 |  | 0.070759
| Pyrolysis pot cost cb [USD] | -0.12624 | 0.054677 | -0.16518 | 0.37296 |  |  | 0.02261 | 0.029235 | -0.019526 | 0.015326 | 0.16424 |  | 0.11609
| Char auger motor cost cb [USD] | -0.07802 | 0.028059 | -0.076904 | 0.063342 |  |  | -0.060234 | -0.0063606 | 0.10427 | -0.05649 | -0.034311 |  | -0.057666
| Fuel auger motor cost cb [USD] | 0.092061 | 0.098974 | 0.084992 | 0.0033843 |  |  | -0.040252 | 0.045617 | -0.061362 | -0.03964 | 0.017786 |  | 0.088929
| Primary air blower cost cb [USD] | -0.097558 | -0.00072007 | -0.10081 | 0.028575 |  |  | -0.044848 | 0.0057966 | 0.12214 | -0.054125 | 0.12742 |  | 0.032127
| O2 sensor cost pcd [USD] | -0.080516 | 0.0064086 | -0.083168 | -0.0084008 |  |  | -0.10661 | 0.0047765 | -0.050825 | -0.10614 | -0.015434 |  | 0.15534
| Thermocouple cost cb pcd [USD] | -0.16779 | -0.086529 | -0.13437 | -0.12698 |  |  | -0.027579 | -0.075128 | 0.012397 | -0.01877 | -0.20553 |  | 0.14062
| Thermistor cost cb pcd [USD] | 0.1852 | 0.13408 | 0.1634 | 0.09547 |  |  | 0.068563 | 0.15862 | 0.077348 | 0.070543 | -0.027699 |  | -0.020714
| Forced air fan cost cb [USD] | -0.065875 | 0.059502 | -0.10526 | 0.241 |  |  | -0.039304 | 0.060762 | -0.059838 | -0.040144 | 0.16925 |  | -0.17825
| Airlock motor cost cb [USD] | 0.16386 | -0.14449 | 0.1909 | -0.10867 |  |  | 0.069835 | -0.14577 | 0.10487 | 0.069115 | 0.050897 |  | -0.012169
| Inducer fan cost cb [USD] | 0.044932 | 0.10105 | 0.041332 | 0.071671 |  |  | -0.090681 | 0.085269 | -0.0028563 | -0.090057 | 0.0027363 |  | -0.10879
| Biochar collection box cost cb [USD] | -0.043492 | -0.05565 | -0.026955 | -0.036784 |  |  | -0.047717 | -0.07586 | -0.015626 | -0.041668 | 0.048749 |  | 0.20756
| Chain guards cost cb [USD] | -0.14961 | -0.080624 | -0.1296 | -0.11513 |  |  | 0.021014 | -0.10512 | -0.10571 | 0.024014 | -0.0017162 |  | 0.15894
| Door cost cb [USD] | 0.086217 | -0.023042 | 0.077696 | 0.066619 |  |  | 0.074767 | 0.060534 | 0.031563 | 0.073723 | 0.048665 |  | 0.033483
| Agitator cost cb [USD] | 0.08474 | -0.023666 | 0.096802 | -0.14713 |  |  | -0.068527 | 0.0068407 | -0.1483 | -0.070051 | -0.10575 |  | 0.18011
| Combusion chamber cost cb [USD] | 0.038668 | -0.12544 | 0.049589 | 0.11874 |  |  | -0.045809 | -0.1912 | 0.15406 | -0.042568 | 0.13291 |  | 0.069595
| Sprayer cost cb [USD] | 0.15507 | 0.047021 | 0.14331 | 0.096826 |  |  | 0.030879 | 0.091869 | -0.0075848 | 0.028359 | 0.010117 |  | 0.0060366
| Vent cost cb [USD] | 0.10046 | -0.048209 | 0.11336 | -0.026559 |  |  | -0.0018602 | -0.046457 | -0.10677 | -0.0055566 | 0.08228 |  | 0.17615
| Air emissions rate [m3/h] | 0.037732 | 0.015662 | 0.044788 | 0.031791 |  |  | 0.084716 | -0.01715 | -0.12151 | 0.093453 | -0.13129 |  | 0.027663
| SO2 emissions [mg/Nm3] | 0.095254 | 0.06093 | 0.089049 | 0.086517 |  |  | 0.085605 | 0.054677 | 0.033267 | 0.083372 | 0.050573 |  | -0.014869
| CO emissions [mg/Nm3] | 0.04006 | 0.034203 | 0.055422 | -0.082844 |  |  | -0.085437 | 0.03868 | 0.25168 | -0.090237 | -0.078296 |  | 0.043696
| Hg emissions [mg/Nm3] | -0.088557 | 0.057498 | -0.093273 | -0.0045725 |  |  | -0.036892 | 0.035836 | 0.05547 | -0.036832 | 0.034551 |  | 0.032331
| Cd emissions [mg/Nm3] | 0.0052445 | -0.15705 | 0.039388 | -0.11346 |  |  | 0.055518 | -0.12602 | 0.063006 | 0.052241 | 0.014509 |  | 0.19263
| As emissions [mg/Nm3] | -0.0017402 | 0.090117 | -0.0068047 | -0.049529 |  |  | -0.051137 | 0.10201 | -0.14554 | -0.047813 | -0.043984 |  | -0.073963
| Dioxin furans emissions [ng/Nm3] | -0.092673 | 0.10315 | -0.10068 | 0.056886 |  |  | -0.19162 | 0.0442 | 0.09781 | -0.19274 | -0.0433 |  | -0.10295
| Cb n2o emissions [% of total N] | 0.11153 | -0.072691 | 0.12586 | -0.048965 |  |  | -0.025599 | -0.086445 | 0.10676 | -0.022754 | -0.02363 |  | 0.042424
| Steel cost [USD/kg] | -0.041896 | 0.047321 | -0.047513 | -0.012457 |  |  | 0.12368 | 0.069751 | 0.086601 | 0.1222 | -0.11236 |  | -0.0088209
| Stainless steel cost [USD/kg] | 0.0041284 | 0.28161 | -0.010825 | 0.18449 |  |  | -0.11344 | 0.062754 | 0.045257 | -0.11687 | 0.12377 |  | -0.29128
| Primary air blower lifetime cb [y] | -0.057234 | 0.03994 | -0.051797 | -0.0072127 |  |  | -0.10509 | 0.018398 | 0.15262 | -0.11371 | 0.025311 |  | 0.22265
| Thermocouple lifetime cb 2pcd [y] | -0.057918 | -0.087669 | -0.010765 | -0.22742 |  |  | -0.06057 | -0.15209 | -0.15264 | -0.047801 | -0.17204 |  | -0.0068167
| Forced air fan lifetime cb [y] | -0.086877 | -0.095362 | -0.061002 | -0.12512 |  |  | -0.11452 | -0.10839 | 0.12818 | -0.11274 | -0.048665 |  | -0.14292
| Airlock motor lifetime cb [y] | -0.072691 | 0.053789 | -0.10329 | 0.10032 |  |  | 0.21831 | 0.066655 | -0.02435 | 0.21307 | 0.21661 |  | -0.063714
| Inducer fan lifetime cb [y] | -0.043288 | -0.052901 | -0.038116 | 0.10399 |  |  | -0.089541 | -0.13636 | -0.014245 | -0.089433 | 0.08378 |  | 0.17521
| Service team replacegasket cb [min / corrective maintenance] | -0.2027 | -0.12499 | -0.21535 | 0.031395 |  |  | -0.19485 | -0.031659 | 0.11454 | -0.19874 | 0.045305 |  | -0.062826
| Service team replacedoor cb [min / corrective maintenance] | -0.21708 | 0.021374 | -0.2148 | 0.023378 |  |  | -0.079112 | 0.082916 | -0.042808 | -0.090417 | 0.11778 |  | 0.22986
| Service team replacechain cb [min / corrective maintenance] | 0.018446 | 0.089229 | 0.00082808 | 0.0016682 |  |  | -0.031143 | 0.094749 | 0.042328 | -0.033099 | -0.13009 |  | 0.011197
| Service team changefirepot cb [min / corrective maintenance] | -0.009505 | -0.12046 | 0.0022562 | -0.013537 |  |  | 0.011941 | -0.037576 | 0.11695 | 0.011869 | 0.06195 |  | 0.053417
| Service team replacecharaugers cb [min / corrective maintenance] | 0.0016442 | -0.029643 | 0.015266 | -0.031815 |  |  | -0.049169 | 0.024014 | -0.0042964 | -0.049301 | 0.067267 |  | 0.12206
| Service team replacecatalyst pcd [min / corrective maintenance] | 0.17405 | 0.090597 | 0.19058 | -0.12668 |  |  | 0.04354 | 0.12557 | -0.0034083 | 0.042568 | -0.15118 |  | 0.11834
| Service team replacebrick pcd [min / corrective maintenance] | 0.12972 | 0.1961 | 0.10047 | 0.10705 |  |  | 0.12172 | 0.12158 | -0.030255 | 0.11122 | 0.14596 |  | 0.036016
| Service team replacefuelauger pcd [min / corrective maintenance] | 0.14303 | -0.0039724 | 0.16648 | -0.084596 |  |  | 0.0040324 | 0.020666 | -0.11682 | 0.0082208 | -0.090393 |  | 0.04126
| Service team replacewaterpump hhx [min / corrective maintenance] | 0.12299 | 0.059394 | 0.117 | 0.01607 |  |  | -0.012553 | 0.052289 | 0.10889 | -0.020582 | 0.11602 |  | -0.13528
| Service team purgewaterloop hhx [min / corrective maintenance] | -0.22183 | -0.10602 | -0.20894 | -0.11231 |  |  | -0.16604 | -0.14505 | -0.099922 | -0.15915 | 0.087861 |  | -0.17111
| Service team replacecharmotor cb [min / corrective maintenance] | -0.031383 | -0.056382 | -0.0043564 | -0.067447 |  |  | 0.12672 | -0.11634 | 0.17614 | 0.12679 | -0.0084728 |  | 0.16943
| Service team replacefuelmotor cb [min / corrective maintenance] | 0.15624 | 0.042376 | 0.13089 | 0.1662 |  |  | 0.17165 | 0.070279 | 0.1218 | 0.17009 | -0.065515 |  | -0.0013081
| Service team replaceblower cb [min / corrective maintenance] | 0.073267 | -0.077936 | 0.11321 | -0.080096 |  |  | -0.066415 | -0.13134 | 0.21433 | -0.06039 | -0.095914 |  | -0.099814
| Service team replacefan cb [min / corrective maintenance] | -0.031947 | -0.1314 | -0.030555 | -0.073603 |  |  | -0.093981 | -0.15566 | 0.12394 | -0.092037 | -0.0081728 |  | 0.015902
| Service team replaceo2sensor pcd [min / corrective maintenance] | 0.051905 | -0.0053165 | 0.064602 | -0.00085209 |  |  | -0.073411 | -0.0063726 | -0.14291 | -0.072163 | 0.082052 |  | -0.063186
| Service team replacepaddleswitch cb [min / corrective maintenance] | 0.14315 | -0.062214 | 0.12577 | 0.092265 |  |  | -0.052973 | -0.01883 | 0.091533 | -0.059118 | 0.073531 |  | 0.040312
| Service team replaceairlock cb [min / corrective maintenance] | 0.021014 | -0.091305 | 0.017066 | 0.099874 |  |  | -0.11843 | -0.08072 | -0.056874 | -0.12448 | 0.21423 |  | 0.046925
| Service team greasebearing cb [min / month] | -0.13416 | -0.024758 | -0.12184 | -0.061254 |  |  | 0.069439 | -0.029451 | 0.029451 | 0.076196 | -0.10995 |  | 0.066883
| Service team tighten cb [min / month] | -0.016418 | -0.054689 | -0.01979 | 0.019766 |  |  | -0.043048 | -0.065491 | -0.27386 | -0.04252 | 0.14926 |  | 0.057114
| Service team adjustdoor cb [min / month] | -0.13648 | -0.070171 | -0.11716 | -0.10773 |  |  | 0.073831 | -0.040936 | 0.10271 | 0.080972 | -0.090801 |  | -0.04204
| Service team adjustdoor pcd [min / month] | -0.23143 | -0.11288 | -0.17921 | -0.25806 |  |  | -0.085041 | -0.065155 | -0.075512 | -0.073147 | -0.21749 |  | 0.02435
| Service team adjustdoor hhx [min / month] | -0.095086 | -0.21327 | -0.062874 | -0.09697 |  |  | 0.021398 | -0.1555 | -0.15995 | 0.033783 | -0.13923 |  | 0.21391
| Frequency corrective maintenance [y / occurance] | 0.02027 | 0.12833 | 0.024302 | -0.10513 |  |  | 0.055422 | 0.16888 | 0.0058206 | 0.064218 | 0.044092 |  | -0.20005
| Operator wages [usd per cap per d] | 0.046325 | 0.1441 | 0.031911 | 0.025971 |  |  | -0.083204 | 0.01763 | 0.012001 | -0.0842 | 0.022022 |  | -0.10964
| Construction wages [usd per cap per d] | 0.00010801 | -0.028143 | 0.012565 | 0.0074407 |  |  | 0.068887 | -0.015242 | 0.088137 | 0.073183 | -0.16222 |  | 0.051413
| Service team wages [usd per cap per hr] | -0.082544 | 0.22862 | -0.14352 | 0.21062 |  |  | 0.18605 | 0.23562 | 0.12061 | 0.1816 | 0.068527 |  | -0.25339
| Certified electrician wages [usd per cap per hr] | 0.038188 | -0.17787 | 0.054593 | -0.0072007 |  |  | 0.0019202 | -0.14935 | 0.24036 | -0.0026283 | 0.13675 |  | -0.014917
| Facility manager wages [usd per cap per hr] | -0.10856 | -0.023834 | -0.11035 | 0.02471 |  |  | -0.093585 | 0.0037324 | -0.00018002 | -0.10314 | 0.039304 |  | -0.011953
| Biomass controls wages [usd per cap per hr] | 0.045029 | 0.066403 | 0.044176 | -0.0042364 |  |  | 0.087645 | 0.10499 | -0.054245 | 0.091341 | -0.027531 |  | 0.10561
| Biochar calorific value [MJ/kg dry] | 0.050693 | 0.095722 | 0.037492 | 0.051629 |  |  | 0.049913 | 0.094401 | 0.034287 | 0.038728 | 0.22773 |  | 0.07682
| Pyrolysis temp [C] | -0.11989 | 0.093933 | -0.1366 | 0.072667 |  |  | -0.070963 | 0.091557 | 0.034011 | -0.069367 | 0.16092 |  | -0.11832
| Pyrolysis C loss [fraction of total C] | -0.021326 | 0.11359 | -0.071527 | 0.19387 |  |  | -0.11461 | 0.11542 | -0.11866 | -0.12361 | 0.10962 |  | -0.030915
| Pyrolysis N loss [fraction of total N] | -0.041236 | 0.042256 | -0.036472 | -0.12869 |  |  | -0.010885 | -0.063342 | -0.040036 | -0.0027603 | -0.073531 |  | -0.15788
| Pyrolysis K loss [fraction of total K] | 0.054413 | -0.10226 | 0.08198 | -0.1357 |  |  | 0.038752 | -0.043648 | 0.18928 | 0.035296 | -0.15957 |  | 0.23234
| Pyrolysis P loss [fraction of total P] | 0.075764 | 0.0016922 | 0.081524 | -0.014521 |  |  | -0.071215 | -0.021794 | -0.048761 | -0.0782 | 0.13597 |  | 0.048017
| N to NH3 [fraction of N] | 0.020402 | 0.059238 | 0.018014 | 0.060258 |  |  | -0.0081008 | 0.011857 | -0.00021602 | -0.0030003 | 0.027483 |  | 0.0081248
| N to HCNO [fraction of N] | 0.010849 | -0.0842 | 0.027015 | -0.058386 |  |  | 0.009889 | -0.0055926 | 0.087153 | 0.011173 | 0.0022922 |  | -0.030531
| HCNO to NH3 [fraction of HCNO] | 0.049889 | 0.027831 | 0.047453 | 7.2007e-05 |  |  | 0.026451 | 0.043612 | 0.037252 | 0.02405 | -0.063606 |  | 0.05703
| NH3 to n2o [fraction of NH3] | -0.021446 | 0.075752 | -0.058902 | 0.26113 |  |  | -0.070147 | 0.11052 | 0.030423 | -0.07562 | 0.13086 |  | 0.064998
| Carbon COD ratio [g C*g COD-1] | -0.15476 | -0.059454 | -0.10553 | -0.20862 |  |  | 0.02105 | -0.026355 | 0.11527 | 0.025887 | -0.022226 |  | -0.03772
Pollution control device-A9 | O2 sensor cost pcd [USD] | -0.061638 | -0.017882 | -0.066103 | -0.025971 |  |  | 0.049169 | 0.018254 | -0.038908 | 0.050525 | 0.01847 |  | -0.083036
| Thermocouple cost cb pcd [USD] | 0.092457 | 0.13559 | 0.069427 | 0.11969 |  |  | 0.013189 | 0.069223 | 0.032391 | 0.0040924 | 0.13073 |  | -0.093537
| Thermistor cost cb pcd [USD] | -0.048425 | 0.037588 | -0.054173 | -0.027195 |  |  | -0.10975 | -0.017222 | 0.024818 | -0.11778 | -0.033255 |  | -0.16782
| Input auger pcd [USD] | 0.074023 | 0.054641 | 0.061014 | 0.048701 |  |  | 0.014053 | 0.0388 | 0.021314 | 0.018842 | -0.082364 |  | -0.27794
| Input auger motor pcd [USD] | 0.0088929 | -0.14847 | 0.016562 | -0.022706 |  |  | 0.038704 | -0.10271 | -0.04396 | 0.034035 | 0.18163 |  | -0.097462
| Catylist pcd [USD] | 0.03658 | 0.040624 | 0.013069 | 0.064758 |  |  | 0.014809 | 0.027627 | 0.056118 | 0.012313 | 0.046181 |  | 0.063162
| Catalyst access door pcd [USD] | -0.076064 | 0.00076808 | -0.075944 | 0.034395 |  |  | -0.037072 | 0.010657 | 0.025095 | -0.035704 | 0.070279 |  | 0.0052085
| Feedstock staging bin pcd [USD] | 0.068599 | -0.01793 | 0.093357 | -0.18157 |  |  | -0.020894 | -0.0069367 | -0.025959 | -0.019838 | -0.15904 |  | 0.1748
| Temperature limit switch pcd [USD] | 0.010213 | -0.10044 | 0.022958 | -0.0023882 |  |  | -0.1813 | -0.050861 | 0.028467 | -0.1769 | -0.083372 |  | -0.1278
| Airlock pcd [USD] | -0.076196 | 0.17431 | -0.10079 | 0.13075 |  |  | 0.068011 | 0.19378 | 0.024902 | 0.069247 | -0.050765 |  | -0.091905
| Steel cost [USD/kg] | 0.011329 | 0.057462 | 0.0024002 | 0.069139 |  |  | 0.069187 | 0.067399 | -0.11196 | 0.073423 | 0.12134 |  | 0.041692
| Stainless steel cost [USD/kg] | -0.048125 | 0.034827 | -0.034899 | -0.090777 |  |  | 0.043468 | -0.00079208 | 0.074035 | 0.042232 | 0.009829 |  | -0.051413
| Service team replacecatalyst pcd [min / corrective maintenance] | -0.041728 | 0.10037 | -0.057906 | -0.010285 |  |  | 0.13711 | 0.093693 | 0.082124 | 0.1321 | 0.027231 |  | -0.088293
| Service team replacebrick pcd [min / corrective maintenance] | -0.04408 | 0.019478 | -0.067027 | 0.061362 |  |  | -0.062418 | -0.056286 | -0.10613 | -0.065071 | 0.081716 |  | -0.082724
| Service team replacefuelauger pcd [min / corrective maintenance] | -0.14034 | -0.12607 | -0.13125 | -0.036724 |  |  | -0.044524 | -0.15682 | 0.10062 | -0.047021 | 0.030279 |  | -0.12787
| Service team replaceo2sensor pcd [min / corrective maintenance] | -0.17537 | 0.085377 | -0.17685 | 0.072871 |  |  | 0.077264 | -0.019394 | -0.043204 | 0.072079 | 0.17092 |  | -0.10947
| Service team adjustdoor pcd [min / month] | 0.031023 | -0.11174 | 0.040852 | -0.064278 |  |  | -0.0054725 | -0.13773 | 0.031107 | -0.009877 | -0.044788 |  | 0.057726
| Primary air blower lifetime cb [y] | 0.016226 | 0.090105 | 0.0074407 | 0.15435 |  |  | 0.21531 | 0.1149 | 0.032415 | 0.21015 | 0.086253 |  | 0.029307
| Thermocouple lifetime cb 2pcd [y] | -0.042628 | -0.113 | -0.027351 | -0.026067 |  |  | -0.073411 | -0.056322 | 0.036712 | -0.071131 | -0.11309 |  | 0.10772
| Forced air fan lifetime cb [y] | -0.22951 | 0.0075968 | -0.22737 | -0.012781 |  |  | 0.037924 | -0.024074 | 0.10893 | 0.035464 | -0.077516 |  | 0.014377
| Airlock motor lifetime cb [y] | -0.069907 | -0.044632 | -0.061614 | -0.021542 |  |  | -0.027195 | -0.12683 | 0.0069007 | -0.027375 | 0.078812 |  | -0.0033963
| Inducer fan lifetime cb [y] | 0.11995 | 0.17248 | 0.087741 | 0.070627 |  |  | 0.086433 | 0.05571 | 0.06087 | 0.08162 | -0.029931 |  | -0.063018
| Frequency corrective maintenance [y / occurance] | -0.018554 | 0.041812 | -0.016598 | -0.013957 |  |  | -0.073363 | 0.013501 | -0.031143 | -0.079124 | -0.061074 |  | 0.067591
| Operator wages [usd per cap per d] | 0.13006 | -0.011821 | 0.1657 | -0.2017 |  |  | 0.0014521 | -0.009661 | 0.076736 | 0.0082088 | -0.19315 |  | 0.12731
| Construction wages [usd per cap per d] | 0.13171 | 0.065191 | 0.095518 | 0.15885 |  |  | 0.077948 | 0.046361 | 0.064734 | 0.064362 | 0.14227 |  | -0.068311
| Service team wages [usd per cap per hr] | 0.050441 | 0.29809 | 0.00074407 | 0.17715 |  |  | 0.12677 | 0.30987 | -0.12304 | 0.12257 | 0.17285 |  | 0.032019
| Certified electrician wages [usd per cap per hr] | -0.087609 | -0.021722 | -0.074011 | -0.063822 |  |  | -0.011173 | 0.027219 | 0.09889 | -0.0014041 | -0.16474 |  | -0.067387
| Facility manager wages [usd per cap per hr] | -0.029619 | -0.050669 | -0.0049805 | -0.06327 |  |  | -0.1649 | 0.0072847 | 0.035896 | -0.16463 | -0.1005 |  | -0.052337
| Biomass controls wages [usd per cap per hr] | -0.043024 | 0.063558 | -0.05871 | 0.090201 |  |  | -0.040756 | 0.053261 | -0.10982 | -0.034263 | -0.030843 |  | -0.18838
| Catalyst temp [C] | -0.11466 | 0.14237 | -0.10319 | -0.059862 |  |  | 0.013201 | 0.089133 | 0.10791 | 0.0076568 | -0.013633 |  | 0.11621
Oil heat exchanger-A10 | Orc cost [USD] | -0.0069967 | 0.38877 | -0.049505 | 0.14124 |  |  | -0.16378 | 0.13843 | 0.069943 | -0.16382 | 0.070531 |  | -0.16883
| Oil pump power [kW] | -0.19959 | -0.10452 | -0.18404 | -0.011809 |  |  | 0.028983 | -0.08498 | -0.098746 | 0.039232 | -0.055866 |  | 0.03838
| Oil electrical energy generated [kW] | -0.042784 | -0.22322 | -0.032031 | 0.10032 |  |  | 0.089601 | -0.25169 | -0.078884 | 0.092601 | 0.094173 |  | 0.23003
| Oil flowrate [L/min] | 0.055794 | 0.087981 | 0.023546 | 0.14766 |  |  | 0.13776 | 0.2129 | -0.12935 | 0.13815 | 0.12539 |  | -0.012577
| Ohx temp [C] | 0.059874 | -0.015626 | 0.072907 | -0.10437 |  |  | 0.22298 | 0.0056406 | 0.031287 | 0.22166 | 0.030795 |  | 0.172
| Oil temp in [C] | -0.011737 | -0.07688 | 0.0058806 | -0.11827 |  |  | -0.045137 | -0.035812 | -0.051065 | -0.04318 | -0.064626 |  | 0.058638
| Oil temp out [C] | -0.061446 | 0.0376 | -0.062598 | 0.038608 |  |  | -0.022418 | 0.030783 | -0.16158 | -0.023054 | -0.090345 |  | 0.16092
| Amb temp [C] | -0.031059 | 0.018026 | -0.024866 | -0.11039 |  |  | 0.054953 | 0.12346 | -0.028839 | 0.06057 | -0.23018 |  | -0.10313
Hydronic heat exchanger-A11 | Heat exchanger hydronic steel [kg] | 0.05787 | -0.14143 | 0.093957 | -0.2947 |  |  | 0.032871 | -0.09769 | -0.083996 | 0.036196 | -0.20678 |  | 0.054113
| Heat exchanger hydronic stainless [kg] | -0.17066 | -0.010861 | -0.14855 | -0.12269 |  |  | -0.078212 | -0.035008 | -0.048425 | -0.077432 | 0.026535 |  | 0.074143
| Water pump power [kW] | 0.042268 | -0.012589 | 0.035776 | 0.02369 |  |  | 0.06489 | 0.05757 | -0.11208 | 0.064506 | -0.012817 |  | 0.068743
| Hhx inducer fan power [kW] | 0.17618 | 0.043684 | 0.16037 | 0.092145 |  |  | 0.20308 | 0.069103 | 0.041536 | 0.19755 | -0.074167 |  | 0.092553
| Hhx stack [USD] | 0.072751 | 0.030783 | 0.095806 | -0.050813 |  |  | 0.1287 | -0.015854 | 0.17 | 0.1371 | -0.14949 |  | -0.1217
| Hhx stack thermocouple [USD] | -0.070531 | -0.22165 | -0.076844 | 0.04378 |  |  | -0.1747 | -0.15621 | -0.22357 | -0.16894 | 0.11245 |  | 0.039328
| Hhx oxygen sensor [USD] | 0.029751 | 0.09517 | 0.017474 | 0.13427 |  |  | 0.0055686 | 0.0091089 | 0.053009 | 0.0083648 | 0.045101 |  | -0.053441
| Hhx inducer fan [USD] | -0.037264 | -0.11417 | -0.037816 | -0.0024122 |  |  | -0.12112 | -0.089721 | -0.027111 | -0.12034 | 0.14536 |  | -0.04
| Hhx flow meter [USD] | 0.23737 | 0.0031203 | 0.21631 | 0.058302 |  |  | 0.059454 | 0.057342 | 0.11282 | 0.061626 | -0.010081 |  | -0.022106
| Hhx pump [USD] | -0.082496 | -0.039472 | -0.065575 | -0.032967 |  |  | -0.23197 | -0.034443 | -0.033339 | -0.23203 | 0.067423 |  | 0.090933
| Hhx water in thermistor [USD] | 0.04498 | 0.053957 | 0.053453 | 0.0087609 |  |  | 0.18175 | 0.034419 | 0.066679 | 0.18401 | 0.0066367 |  | -0.10295
| Hhx water out thermistor [USD] | -0.072979 | -0.12973 | -0.065215 | -0.10263 |  |  | -0.064926 | -0.12958 | 0.052997 | -0.065287 | 0.10813 |  | -0.0076568
| Hhx load tank [USD] | -0.097942 | -0.16118 | -0.081164 | -0.037804 |  |  | 0.038932 | -0.16491 | 0.0027003 | 0.043132 | -0.032511 |  | 0.13965
| Hhx expansion tank [USD] | 0.10917 | -0.021614 | 0.13693 | -0.082856 |  |  | 0.086169 | -0.0074527 | -0.13461 | 0.091713 | -0.062982 |  | -0.050561
| Hhx heat exchanger [USD] | -0.062154 | -0.076676 | -0.06219 | -0.0092649 |  |  | 0.044584 | -0.090765 | 0.17535 | 0.039604 | 0.11005 |  | -0.023486
| Hhx values [USD] | -0.00046805 | -0.030087 | 0.0022322 | 0.11566 |  |  | -0.26521 | -0.06297 | -0.012601 | -0.25877 | -0.012853 |  | 0.015554
| Hhx thermal well [USD] | -0.052505 | -0.018434 | -0.038512 | -0.12374 |  |  | -0.020402 | 0.017006 | -0.10733 | -0.011881 | -0.29578 |  | -0.031179
| Hhx hot water tank [USD] | 0.14062 | 0.15006 | 0.12582 | 0.1305 |  |  | -0.11747 | 0.075968 | -0.13675 | -0.1244 | 0.13491 |  | -0.12551
| Hhx overflow tank [USD] | -0.051485 | 0.039616 | -0.029679 | -0.02309 |  |  | -0.081692 | 0.074671 | -0.03928 | -0.0848 | 0.0023282 |  | 0.021674
| Steel cost [USD/kg] | 0.016394 | 0.24818 | -0.021038 | 0.16113 |  |  | 0.17528 | 0.18017 | 0.10158 | 0.1688 | 0.068707 |  | -0.20106
| Stainless steel cost [USD/kg] | -0.00056406 | -0.13204 | 0.01511 | -0.0017162 |  |  | 0.07856 | -0.20616 | -0.026235 | 0.079424 | 0.022202 |  | 0.2464
| Frequency corrective maintenance [y / occurance] | 0.072715 | 0.035392 | 0.076136 | -0.081116 |  |  | -0.20103 | 0.036856 | -0.056298 | -0.20082 | -0.013729 |  | 0.073939
| Service team wages [usd per cap per hr] | -0.19594 | 0.026679 | -0.20342 | 0.011881 |  |  | 0.0050525 | -0.031179 | -0.054185 | 0.0078968 | 0.053261 |  | -0.076208
| Service team adjustdoor hhx [min / month] | -0.14307 | -0.041044 | -0.13719 | 0.0062166 |  |  | 0.14857 | -0.024518 | 0.0077168 | 0.15786 | -0.087117 |  | -0.053153
| Service team replacewaterpump hhx [min / corrective maintenance] | 0.23063 | -0.036124 | 0.24844 | -0.12314 |  |  | 0.041608 | 0.033663 | 0.0037564 | 0.036868 | -0.035044 |  | -0.13779
| Service team purgewaterloop hhx [min / corrective maintenance] | 0.040216 | 0.081104 | 0.030615 | 0.066043 |  |  | -0.088053 | -0.061014 | 0.06315 | -0.087573 | 0.040912 |  | -0.032487
| Hhx temp [C] | -0.16707 | -0.095602 | -0.15246 | -0.10157 |  |  | 0.035224 | -0.058998 | 0.21193 | 0.027183 | 0.036964 |  | 0.06069
| Water flowrate [L/min] | -0.18406 | -0.081836 | -0.15189 | -0.05949 |  |  | -0.0087129 | -0.16814 | -0.053189 | 0.0022202 | -0.093801 |  | -0.063114
| Water out temp [C] | -0.0083528 | 0.044464 | -0.02393 | 0.075512 |  |  | 0.16397 | 0.066499 | -0.061026 | 0.16436 | 0.031275 |  | 0.14993
| Water in temp [C] | 0.033915 | 0.0041404 | 0.046829 | -0.14326 |  |  | 0.1272 | 0.0090489 | 0.00019202 | 0.12697 | -0.13764 |  | 0.03874
| Ambient temp [C] | -0.070111 | -0.094377 | -0.050369 | -0.12545 |  |  | -0.010969 | -0.010657 | 0.10245 | -0.010201 | -0.14418 |  | 0.18033
Dryer from HHX-A12 | Drying energy demand [kW] | 0.067699 | -0.076304 | 0.083252 | -0.018482 |  |  | 0.076856 | -0.068227 | 0.065683 | 0.088041 | -0.17459 |  | -0.062322
| Drying co2 emissions [% of total C] | 0.09547 | 0.1175 | 0.085425 | 0.08276 |  |  | 0.076268 | 0.085125 | 0.0091689 | 0.076136 | -0.0039724 |  | -0.15476
| Drying ch4 emissions [% of total C] | -0.086877 | -0.17419 | -0.067507 | 0.0055926 |  |  | -0.08168 | -0.16691 | 0.12032 | -0.083144 | 0.017978 |  | 0.17617
| Drying nh3 emissions [% of total N] | 0.044152 | 0.039064 | 0.069091 | -0.11558 |  |  | 0.072619 | 0.020282 | 0.11947 | 0.064626 | -0.010669 |  | 0.084248
| NH3 to n2o [% of NH3] | 0.0085449 | 0.067891 | -0.033411 | 0.21937 |  |  | 0.041188 | 0.053969 | -0.0046685 | 0.040576 | 0.12212 |  | -0.099934
| Energy required to dry sludge [MJ/kg water] | 0.02471 | 0.084392 | 0.016574 | -0.010861 |  |  | 0.22704 | 0.12206 | -0.13723 | 0.22094 | -0.039028 |  | 0.0072607
| Cake solids TS [fraction] | -0.05733 | 0.10667 | -0.091965 | 0.025755 |  |  | -0.1254 | 0.091293 | -0.092157 | -0.12296 | 0.09847 |  | -0.0042604
| Ambient temp [C] | 0.15956 | 0.12932 | 0.14568 | 0.071443 |  |  | -0.053201 | 0.16349 | 0.06495 | -0.05805 | -0.059382 |  | 0.0021842
| Dryer heat transfer coeff [MJ / (h m2 K)] | -0.099778 | 0.12216 | -0.11656 | 0.033819 |  |  | 0.10274 | 0.12829 | -0.20876 | 0.1049 | 0.089961 |  | 0.0045725
| Water out temp [C] | 0.018566 | -0.14451 | 0.023582 | -0.10603 |  |  | -0.022658 | -0.10433 | -0.11591 | -0.023114 | 0.061446 |  | -0.033147
| Carbon COD ratio [g C*g COD-1] | 0.051461 | -0.024662 | 0.033567 | 0.14187 |  |  | -0.090753 | -0.060594 | -0.12866 | -0.092241 | 0.061902 |  | 0.1233
Pit latrine-A2 | Plastic density [kg/m2] | -0.054917 | 0.069187 | -0.06279 | 0.018038 |  |  | 0.10357 | 0.11266 | -0.035356 | 0.10154 | -0.043996 |  | -0.044728
| Brick density [kg/m3] | 0.11462 | 0.049373 | 0.094917 | 0.092469 |  |  | 0.15111 | 0.066151 | -0.024038 | 0.14746 | 0.013945 |  | -0.087705
| SS sheet density [kg/m2] | 0.16227 | -0.092769 | 0.17445 | -0.17464 |  |  | 0.048929 | -0.09955 | -0.21512 | 0.052913 | -0.013225 |  | -0.10734
| Gravel density [kg/m3] | 0.11629 | -0.095482 | 0.12778 | -0.028419 |  |  | -0.14091 | -0.11218 | 0.19195 | -0.14194 | -0.011581 |  | 0.11278
| Sand density [kg/m3] | 0.052781 | -0.01823 | 0.049241 | 0.022526 |  |  | 0.051125 | -0.049265 | 0.090513 | 0.055998 | -0.012925 |  | -0.3127
| Steel density [kg/m3] | -0.066607 | -0.046385 | -0.052997 | -0.068563 |  |  | -0.12817 | -0.032055 | 0.1646 | -0.13265 | 0.12124 |  | -0.0041884
TEA | Price factor [-] | 0.051269 | 0.020918 | 0.057762 | -0.1126 |  |  | 0.097762 | 0.063966 | -0.02429 | 0.10191 | -0.10971 |  | 0.034131
| Polymer price [USD/kg polymer] | -0.122 | -0.11396 | -0.098338 | -0.1296 |  |  | -0.088533 | -0.16977 | 0.0065647 | -0.082232 | 0.048641 |  | -0.052373
| Resin price [USD/kg resin] | 0.04348 | 0.022718 | 0.046385 | 0.052361 |  |  | -0.041176 | -0.020618 | -0.048161 | -0.034671 | -0.11701 |  | 0.094005
| Filter bag price [USD/kg filter bag] | 0.00039604 | -0.1774 | 0.040192 | -0.14559 |  |  | -0.22219 | -0.15316 | 0.11459 | -0.21993 | 0.0090969 |  | -0.20625
LCA | CH4 CF [kg CO2-eq/kg CH4] | 0.17605 | 0.054461 | 0.16686 | -0.076388 |  |  | 0.16872 | 0.12227 | 0.0064686 | 0.16262 | 0.01973 |  | 0.078344
| N2O CF [kg CO2-eq/kg N2O] | 0.18871 | -0.2138 | 0.22064 | -0.072883 |  |  | -0.12038 | -0.16563 | -0.012097 | -0.11318 | -0.079124 |  | 0.037576
| Polymer CF [kg CO2-eq/kg N] | 0.057474 | 0.13341 | 0.024698 | 0.10829 |  |  | 0.075452 | 0.088461 | 0.079688 | 0.068971 | 0.23863 |  | -0.14057
| Resin CF [kg CO2-eq/kg N] | 0.089745 | 0.085965 | 0.080948 | 0.058626 |  |  | -0.081884 | 0.078824 | 0.1799 | -0.081236 | -0.10699 |  | 0.049973
| Filter bag CF [kg CO2-eq/kg N] | -0.03964 | 0.020426 | -0.057054 | 0.054989 |  |  | 0.1189 | 0.082184 | 0.13782 | 0.11159 | -0.012325 |  | -0.12546
| Excavation [kg CO2-eq/m3] | 0.055278 | -0.24221 | 0.0779 | -0.091017 |  |  | -0.15026 | -0.2686 | 0.075728 | -0.14969 | -0.043516 |  | -0.043108
| Brick [kg CO2-eq/kg] | -0.040144 | -0.15173 | 0.0016682 | -0.078092 |  |  | -0.23176 | -0.092133 | -0.029535 | -0.23106 | -0.030603 |  | 0.071407
| Cement [kg CO2-eq/kg] | -0.10241 | -0.021362 | -0.12364 | 0.00078008 |  |  | 0.087429 | 0.18363 | -0.087057 | 0.091773 | -0.022634 |  | 0.12264
| Concrete [kg CO2-eq/m3] | -0.051209 | -0.024374 | -0.06261 | -0.0024242 |  |  | -0.099382 | 0.071491 | -0.058398 | -0.098674 | 0.031935 |  | -0.09577
| Gravel [kg CO2-eq/kg] | 0.067447 | 0.039796 | 0.085209 | -0.078044 |  |  | -0.019106 | 0.039292 | 0.13217 | -0.023042 | -0.067903 |  | 0.12516
| Plastic [kg CO2-eq/kg] | 0.043384 | 0.087729 | 0.018458 | 0.036544 |  |  | 0.015554 | 0.13165 | -0.06279 | 0.0088809 | -0.032847 |  | -0.030795
| Sand [kg CO2-eq/kg] | 0.073303 | -0.078956 | 0.063918 | 0.041476 |  |  | 0.014089 | 0.0094689 | -0.21633 | 0.014137 | 0.14131 |  | -0.17728
| Stainless steel [kg CO2-eq/kg] | 0.029715 | -0.1061 | 0.028527 | 0.0011161 |  |  | -0.095842 | -0.075032 | 0.26964 | -0.10098 | -0.028491 |  | 0.0085449
| Stainless steel sheet [kg CO2-eq/kg] | 0.0021002 | 0.0083408 | -0.010441 | 0.038596 |  |  | 0.029883 | -0.027063 | -0.1855 | 0.031623 | 0.03826 |  | 0.082172
| Steel [kg CO2-eq/kg] | 0.040408 | -0.089961 | 0.040372 | -0.085917 |  |  | 0.078224 | 0.015218 | -0.14431 | 0.08312 | -0.030435 |  | 0.010657
| Wood [kg CO2-eq/m3] | 0.009565 | -0.10812 | 0.021362 | -0.05613 |  |  | -0.069079 | -0.029487 | 0.047033 | -0.063078 | -0.095506 |  | 0.0073327
| Trucking [kg CO2-eq/tonne*km] | 0.093921 | -0.013897 | 0.11438 | -0.027723 |  |  | -0.081596 | -0.046193 | 0.99999 | -0.092481 | -0.030423 |  | -0.055158
| Electric motor [kg CO2-eq/ea] | 0.0031203 | -0.034167 | -0.0089529 | 0.047009 |  |  | 0.2196 | 0.074947 | 0.065143 | 0.23063 | -0.095602 |  | -0.070303
| Electronics [kg CO2-eq/kg] | 0.14537 | 0.042772 | 0.14615 | -0.095722 |  |  | -0.080192 | 0.051173 | -0.041308 | -0.080504 | -0.11234 |  | -0.069379
| Catalytic converter [kg CO2-eq/ea] | 0.10897 | 0.12956 | 0.10699 | 0.0439 |  |  | 0.023318 | 0.1202 | 0.013717 | 0.029283 | 0.00019202 |  | 0.03664
| Oil heat exchanger [kg CO2-eq/ea] | -0.11318 | 0.06213 | -0.11323 | 0.037228 |  |  | -0.049373 | 0.062562 | -0.19317 | -0.042052 | 0.14032 |  | -0.050753
| Pump [kg CO2-eq/ea] | 0.065959 | -0.075464 | 0.077612 | -0.068287 |  |  | -0.17714 | -0.066367 | 0.061986 | -0.17597 | 0.039796 |  | -0.035992
| Hydronic heat exchanger [kg CO2-eq/ea] | -0.04174 | 0.16437 | -0.036688 | -0.093153 |  |  | 0.0088449 | 0.099358 | 0.17591 | 0.011665 | -0.13845 |  | -0.097702
| Electric connectors [kg CO2-eq/kg] | -0.070747 | 0.063906 | -0.09841 | 0.10303 |  |  | -0.10958 | 0.085017 | -0.07946 | -0.10985 | -0.027819 |  | -0.0054125
| Electric cables [kg CO2-eq/m] | -0.054173 | 0.061182 | -0.046205 | -0.053393 |  |  | -0.035236 | 0.091161 | -0.050669 | -0.0403 | -0.011809 |  | -0.021866
| PVC [kg CO2-eq/kg] | 0.1167 | -0.0011521 | 0.13725 | -0.055998 |  |  | -0.058314 | 0.02351 | 0.18245 | -0.06003 | -0.12352 |  | 0.077612
| PE [kg CO2-eq/kg] | 0.11008 | -0.16568 | 0.10955 | -0.0049685 |  |  | 0.074635 | -0.018242 | -0.16395 | 0.073819 | -0.044644 |  | 0.13878
| Polymer [kg CO2-eq/kg] | 0.064002 | 0.11437 | 0.08126 | -0.0034563 |  |  | -0.26904 | 0.063726 | 0.11052 | -0.27333 | 0.10791 |  | -0.024866
| Cationic resin [kg CO2-eq/kg] | -0.04306 | -0.142 | -0.014245 | -0.12176 |  |  | 0.13021 | -0.10155 | -0.014821 | 0.12965 | -0.029211 |  | 0.06045
| Ceramic [kg CO2-eq/kg] | -0.049901 | -0.17675 | -0.04258 | 0.082376 |  |  | 0.073507 | -0.17157 | -0.051185 | 0.067783 | 0.1479 |  | 0.24743
| Fan [kg CO2-eq/ea] | -0.21705 | -0.14818 | -0.19785 | -0.023258 |  |  | -0.11131 | -0.20508 | 0.073651 | -0.10736 | 0.011005 |  | 0.1253
| Electricity CF [kg CO2-eq/kWh] | 0.0048125 | -0.16294 | 0.031899 | -0.053225 |  |  | 0.099238 | -0.0818 | -0.05601 | 0.089601 | -0.025011 |  | 1