## exported
| - |  | TRACI v2.1
| - |  | acidification | climate change | ecotoxicity: freshwater | eutrophication | human toxicity: carcinogenic | human toxicity: non-carcinogenic | ozone depletion | particulate matter formation | photochemical oxidant formation
| activity name | functional unit | acidification potential (AP) | global warming potential (GWP100) | ecotoxicity: freshwater | eutrophication potential | human toxicity: carcinogenic | human toxicity: non-carcinogenic | ozone depletion potential (ODP) | particulate matter formation potential (PMFP) | maximum incremental reactivity (MIR) | ImpactItem
0 |  |  | kg SO2-Eq | kg CO2-Eq | CTUe | kg N-Eq | CTUh | CTUh | kg CFC-11-Eq | PM2.5-Eq | kg O3-Eq
1 | market for steel, chromium steel 18/8 | kilogram | 0.02421 | 5.1493 | 227.4275 | 0.015689 | 1.128e-05 | 2.9173e-06 | 2.4332e-07 | 0.015071 | 0.30345 | stainless_steel
2 | market for steel, chromium steel 18/8, hot rolled | kilogram | 0.025085 | 5.4058 | 234.0579 | 0.016492 | 1.1512e-05 | 2.9674e-06 | 2.6269e-07 | 0.01539 | 0.31844 | stainless_steel
3 | market for stone wool | kilogram | 0.0093355 | 1.3051 | 16.3862 | 0.003759 | 8.1338e-08 | 2.6798e-07 | 8.0959e-08 | 0.0015696 | 0.081372 | rockwool
4 | market for stone wool, packed | kilogram | 0.0096116 | 1.3708 | 17.1487 | 0.0039299 | 8.6393e-08 | 2.8234e-07 | 8.5593e-08 | 0.001624 | 0.085369 | rockwool
5 | market for concrete slab | cubic meter | 3.0812 | 872.9982 | 12191.5772 | 2.8633 | 0.00024277 | 0.0001784 | 5.5282e-05 | 0.84333 | 46.7429 | slab_concrete
6 | market for concrete, normal | cubic meter | 0.82938 | 288.4049 | 1942.0889 | 0.33882 | 1.1959e-05 | 4.592e-05 | 1.996e-05 | 0.12302 | 17.5159 | wall_concrete
7 | market for concrete, medium strength | cubic meter | 1.0164 | 381.7183 | 2321.562 | 0.43634 | 1.4029e-05 | 5.741e-05 | 2.3273e-05 | 0.15158 | 21.1608 | wall_concrete
8 | aluminium production, primary, ingot | kilogram | 0.16701 | 20.6098 | 322.5986 | 0.10537 | 5.9543e-06 | 9.082e-06 | 6.3509e-07 | 0.030728 | 1.5068 | aluminum_sheet
9 | market for aluminium, primary, ingot | kilogram | 0.12333 | 21.5762 | 270.6055 | 0.056465 | 5.8303e-06 | 5.7425e-06 | 6.9974e-07 | 0.022744 | 1.4517 | aluminum_sheet
10 | sheet rolling, aluminium | kilogram | 0.0028879 | 0.66712 | 9.3826 | 0.0019679 | 7.3577e-08 | 1.4531e-07 | 3.1251e-08 | 0.00082094 | 0.038548 | aluminum_sheet
11 | market for chemical factory, organics | unit | 1427643.6214 | 156578811.4884 | 26067081460.8138 | 1218632.6385 | 84.54 | 290.8892 | 8.929 | 265378.6878 | 11642162.3588 | chemical_factory
12 | chemical factory construction, organics | unit | 1362751.8766 | 144304784.8077 | 26058754013.9857 | 1197447.1469 | 84.3212 | 290.3899 | 8.7526 | 229382.3366 | 10627401.0218 | chemical_factory
13 | ethylene glycol production | kilogram | 0.0086751 | 2.2898 | 28.4316 | 0.0050151 | 1.4545e-07 | 4.4754e-07 | 3.9018e-08 | 0.0018392 | 0.11712 | EG
14 | methacrylic acid production | kilogram | 0.035129 | 6.6972 | 166.8803 | 0.021082 | 4.4273e-07 | 2.6361e-06 | 2.6471e-07 | 0.0048441 | 0.33055 | MAA
15 | polyacrylamide production | kilogram | 0.014784 | 3.2191 | 30.9754 | 0.01595 | 1.5345e-07 | 5.0378e-07 | 1.1429e-07 | 0.0015963 | 0.12604 | PAM
16 | market for polyacrylamide | kilogram | 0.015219 | 3.2693 | 31.3768 | 0.016025 | 1.5862e-07 | 5.1282e-07 | 1.2381e-07 | 0.0016419 | 0.13636 | PAM
17 | oxidation of methanol | kilogram | 0.0036243 | 0.92049 | 13.6723 | 0.0039774 | 6.1014e-08 | 1.8768e-07 | 2.551e-07 | 0.00050058 | 0.054202 | FMD
18 | copper sulfate production | kilogram | 0.19319 | 3.7913 | 5067.9142 | 0.14426 | 2.0007e-06 | 5.2238e-05 | 2.3111e-07 | 0.02022 | 0.72499 | CuSO4
19 | market for copper sulfate | kilogram | 0.19354 | 3.8464 | 5066.0517 | 0.1443 | 2.0089e-06 | 5.2263e-05 | 2.4096e-07 | 0.020257 | 0.73576 | CuSO4
20 | sulfuric acid production | kilogram | 0.0083277 | 0.099179 | 6.1172 | 0.0004008 | 2.0208e-08 | 7.181e-08 | 8.1443e-09 | 0.00058168 | 0.0064387 | H2SO4
21 | market for sulfuric acid | kilogram | 0.007761 | 0.16887 | 70.1353 | 0.002236 | 5.5208e-08 | 1.1263e-06 | 1.8705e-08 | 0.00065604 | 0.025093 | H2SO4
22 | dimethylamine production | kilogram | 0.010779 | 2.9522 | 26.2281 | 0.021658 | 1.3926e-07 | 4.4801e-07 | 4.3333e-07 | 0.0015262 | 0.12295 | DMA
23 | market for dimethylamine | kilogram | 0.011216 | 3.0025 | 26.6292 | 0.021732 | 1.4441e-07 | 4.5703e-07 | 4.428e-07 | 0.0015723 | 0.13332 | DMA
24 | market for ethylene dichloride | kilogram | 0.0058207 | 1.3268 | 25.0122 | 0.0036588 | 1.131e-07 | 3.7699e-07 | 4.3136e-07 | 0.0013269 | 0.077297 | EDCl
25 | ethylene dichloride production | kilogram | 0.0057394 | 1.3138 | 24.8995 | 0.0036394 | 1.1168e-07 | 3.7439e-07 | 4.2894e-07 | 0.0013161 | 0.075153 | EDCl
26 | potassium hydroxide production | kilogram | 0.013238 | 2.745 | 50.7242 | 0.008299 | 2.4258e-07 | 8.3742e-07 | 1.63e-07 | 0.0033362 | 0.17392 | KOH
27 | market for potassium hydroxide | kilogram | 0.013104 | 2.7108 | 50.257 | 0.0084464 | 2.4446e-07 | 8.2903e-07 | 1.8883e-07 | 0.0030465 | 0.17706 | KOH
28 | market for activated carbon, granular | kilogram | 0.019772 | 3.2844 | 16.9002 | 0.010817 | 1.6723e-07 | 6.5823e-07 | 1.0409e-07 | 0.0025348 | 0.19533 | GAC
29 | activated carbon production, granular from hard coal | kilogram | 0.052144 | 8.3094 | 37.9607 | 0.026737 | 4.1638e-07 | 1.3939e-06 | 1.4034e-07 | 0.0070857 | 0.46917 | GAC
30 | sodium persulfate production | kilogram | 0.01267 | 1.5104 | 84.0392 | 0.0093238 | 2.2e-07 | 1.3781e-06 | 3.6434e-07 | 0.0020928 | 0.094568 | NaPS
31 | market for sodium persulfate | kilogram | 0.013105 | 1.5606 | 84.4406 | 0.0093989 | 2.2517e-07 | 1.3871e-06 | 3.7386e-07 | 0.0021384 | 0.10489 | NaPS
32 | market for polypropylene, granulate | kilogram | 0.0082475 | 2.2346 | 18.3067 | 0.0033907 | 1.1919e-07 | 2.9121e-07 | 4.7178e-08 | 0.00099657 | 0.11824 | PP
33 | polypropylene production, granulate | kilogram | 0.005612 | 1.8608 | 15.1588 | 0.0020656 | 8.6371e-08 | 1.9403e-07 | 2.7684e-08 | 0.00055146 | 0.081046 | PP
34 | polyvinylchloride production, suspension polymerisation | kilogram | 0.0097054 | 2.4313 | 40.0626 | 0.0060971 | 1.9167e-07 | 6.3273e-07 | 1.1477e-06 | 0.0020559 | 0.12404 | PVC
35 | polyvinylchloride production, emulsion polymerisation | kilogram | 0.012208 | 2.9867 | 43.7823 | 0.0070517 | 2.1189e-07 | 7.054e-07 | 1.189e-06 | 0.0024782 | 0.14949 | PVC
36 | market for epoxy resin, liquid | kilogram | 0.019602 | 4.9335 | 73.5195 | 0.021629 | 3.3557e-07 | 1.0838e-06 | 7.5232e-07 | 0.0040808 | 0.28182 | epoxy
37 | epoxy resin production, liquid | kilogram | 0.019045 | 4.8533 | 72.8796 | 0.021521 | 3.2884e-07 | 1.0677e-06 | 7.3617e-07 | 0.0040152 | 0.26831 | epoxy
38 | market for polysulfone | kilogram | 0.031005 | 7.5876 | 96.5097 | 0.02635 | 4.8907e-07 | 1.6076e-06 | 1.1125e-06 | 0.006536 | 0.47112 | PS
39 | polysulfone production, for membrane filtration production | kilogram | 0.03057 | 7.5374 | 96.1083 | 0.026275 | 4.839e-07 | 1.5986e-06 | 1.1029e-06 | 0.0064904 | 0.4608 | PS
40 | injection moulding | kilogram | 0.0058766 | 1.4362 | 10.2265 | 0.0044382 | 8.1759e-08 | 2.5751e-07 | 1.1101e-07 | 0.0018534 | 0.0777 | molding
41 | extrusion, plastic pipes | kilogram | 0.0023463 | 0.51797 | 3.7882 | 0.0016991 | 4.0633e-08 | 1.0355e-07 | 1.8747e-08 | 0.00069816 | 0.029051 | extrusion | HDPE_pipes
42 | extrusion, plastic film | kilogram | 0.0026883 | 0.64724 | 5.5173 | 0.0029254 | 4.2648e-08 | 1.4053e-07 | 2.4807e-08 | 0.00086981 | 0.035496 | extrusion
43 | textile production, nonwoven polyester, needle-punched | kilogram | 0.024835 | 5.7714 | 73.4456 | 0.017388 | 5.5485e-07 | 1.4009e-06 | 1.4425e-05 | 0.0053729 | 0.34758 | PE
44 | market for acrylic varnish, without water, in 87.5% solution state | kilogram | 0.016177 | 2.7386 | 62.1882 | 0.010861 | 2.2589e-07 | 1.0549e-06 | 2.4859e-07 | 0.0027352 | 0.18024 | varnish
45 | acrylic varnish production, product in 87.5% solution state | kilogram | 0.015661 | 2.648 | 61.1468 | 0.010738 | 2.189e-07 | 1.0321e-06 | 2.2954e-07 | 0.0026667 | 0.16779 | varnish
46 | market for chromium steel pipe | kilogram | 0.02559 | 5.5998 | 238.847 | 0.017545 | 1.1738e-05 | 3.0273e-06 | 2.751e-07 | 0.015424 | 0.32564
47 | market for air compressor, screw-type compressor, 4kW | unit | 12.074 | 786.1792 | 280533.6273 | 9.617 | 0.00075705 | 0.0029529 | 4.3231e-05 | 1.8274 | 73.1574 | air_compressor
48 | air compressor production, screw-type compressor, 4kW | unit | 12.0742 | 782.4481 | 280537.7828 | 9.7184 | 0.00075697 | 0.0029542 | 4.3219e-05 | 1.8322 | 73.1609 | air_compressor
49 | portafer production | kilogram | 0.00031755 | 0.043621 | 0.31567 | 0.00012584 | 3.207e-09 | 8.3999e-09 | 1.865e-09 | 0.00050141 | 0.005527 | iron_sponge
50 | wood chips production, softwood, at sawmill | kilogram | 0.00010034 | 0.024106 | 0.24122 | 0.00012961 | 2.9857e-09 | 5.0469e-09 | 3.0812e-09 | 1.4203e-05 | 0.0023539 | iron_sponge
51 | wood chips production, hardwood, at sawmill | kilogram | 0.00013586 | 0.028794 | 0.22486 | 9.7274e-05 | 3.2699e-09 | 4.9598e-09 | 2.3202e-09 | 3.6893e-05 | 0.0027124 | iron_sponge
52 | market for soda ash, dense | kilogram | 0.0052008 | 1.2478 | 23.5689 | 0.006067 | 1.0395e-07 | 3.5209e-07 | 7.1046e-08 | 0.00095403 | 0.078353 | iron_sponge
53 | soda ash, dense, to generic market for neutralising agent | kilogram | 0.006891 | 1.6533 | 31.2287 | 0.0080388 | 1.3773e-07 | 4.6651e-07 | 9.4135e-08 | 0.0012641 | 0.10382 | iron_sponge
54 | calcium carbonate production, precipitated | kilogram | 0.0017979 | 0.33788 | 11.1352 | 0.0030136 | 3.9777e-08 | 1.3615e-07 | 2.8431e-08 | 0.00029389 | 0.023563 | iron_sponge
55 | market for calcium carbonate, precipitated | kilogram | 0.0022823 | 0.39246 | 11.9772 | 0.0030911 | 4.552e-08 | 1.593e-07 | 3.8632e-08 | 0.00034626 | 0.034192 | iron_sponge
56 | reinforcing steel production | kilogram | 0.0074616 | 2.0794 | 87.0202 | 0.007782 | 2.546e-06 | 5.8805e-07 | 1.2439e-07 | 0.003206 | 0.13014 | carbon_steel
57 | market for pump, 40W | unit | 0.14212 | 9.251 | 3189.5737 | 0.10531 | 2.0121e-05 | 3.5993e-05 | 5.2616e-07 | 0.029716 | 0.85458 | pump_40W
58 | market for water pump, 22kW | unit | 17.938 | 1283.1037 | 1573301.7235 | 13.2858 | 0.002489 | 0.0044862 | 7.5177e-05 | 3.7991 | 111.0821 | pump_22kW
59 | market for polyethylene, high density, granulate | kilogram | 0.0083779 | 2.267 | 18.4979 | 0.0035233 | 1.4152e-07 | 3.0248e-07 | 6.228e-08 | 0.0011041 | 0.12252 | HDPE_pipes
60 | polyethylene production, high density, granulate | kilogram | 0.0082886 | 2.2572 | 18.358 | 0.0036381 | 1.4001e-07 | 3.0352e-07 | 4.6292e-08 | 0.0011471 | 0.1146 | HDPE_pipes
61 | heat and power co-generation, natural gas, conventional power plant, 100MW electrical | megajoule | 4.9478e-05 | 0.036697 | 0.058047 | 6.4537e-06 | 3.3054e-10 | 8.1025e-10 | 5.3334e-09 | 3.4687e-06 | 0.00085144 | HDPE_pipes | heat
62 | heat and power co-generation, oil | megajoule | 0.00021557 | 0.036298 | 0.080022 | 2.9408e-05 | 5.0923e-10 | 1.6735e-09 | 1.3212e-08 | 2.1137e-05 | 0.0012071 | HDPE_pipes | heat
63 | market for plastic processing factory | unit | 2375694.2457 | 187801286.7374 | 44355415286.8385 | 1683187.9432 | 59.0409 | 475.3494 | 14.7821 | 318209.6732 | 17742807.9216 | HDPE_pipes
64 | electricity, high voltage, production mix | kilowatt hour | 0.00088291 | 0.42358 | 3.3866 | 0.0031323 | 3.5039e-08 | 1.1154e-07 | 2.3615e-08 | 0.0012372 | 0.013331 | HDPE_pipes | electricity
65 | market for electricity, low voltage | kilowatt hour | 0.00098898 | 0.42134 | 13.6008 | 0.0030952 | 3.9409e-08 | 1.3688e-07 | 2.3832e-08 | 0.001201 | 0.013691 | HDPE_pipes | electricity
66 | market for electricity, high voltage | kilowatt hour | 0.00090617 | 0.43066 | 3.4596 | 0.0031474 | 3.5499e-08 | 1.1257e-07 | 2.4141e-08 | 0.0012416 | 0.013602 | HDPE_pipes | electricity
67 | market for electricity, medium voltage | kilowatt hour | 0.00093003 | 0.43703 | 5.0041 | 0.0031804 | 3.6674e-08 | 1.1811e-07 | 2.4327e-08 | 0.0012513 | 0.013766 | HDPE_pipes | electricity
68 | heat production, natural gas, at boiler modulating <100kW | megajoule | 6.539e-05 | 0.075194 | 0.14424 | 1.587e-05 | 1.2596e-09 | 1.7674e-09 | 1.2509e-08 | 7.3566e-06 | 0.0011859 | heat_onsite
69 | heat production, natural gas, at boiler condensing modulating <100kW | megajoule | 7.0598e-05 | 0.070877 | 0.15286 | 1.703e-05 | 1.155e-09 | 2.209e-09 | 8.1046e-09 | 8.1635e-06 | 0.00097101 | heat_onsite
70 | heat production, natural gas, at boiler atmospheric non-modulating <100kW | megajoule | 6.3831e-05 | 0.075944 | 0.13475 | 1.3868e-05 | 1.2676e-09 | 1.6523e-09 | 1.2727e-08 | 6.4432e-06 | 0.001186 | heat_onsite
71 | heat production, natural gas, at boiler fan burner non-modulating <100kW | megajoule | 6.8502e-05 | 0.07664 | 0.14701 | 1.6293e-05 | 1.2838e-09 | 1.8014e-09 | 1.275e-08 | 7.5154e-06 | 0.0012741 | heat_onsite
72 | heat production, natural gas, at boiler atmospheric low-NOx non-modulating <100kW | megajoule | 8.3071e-05 | 0.081177 | 0.19297 | 2.4801e-05 | 1.4579e-09 | 2.3609e-09 | 1.3186e-08 | 1.1352e-05 | 0.0015262 | heat_onsite
73 | heat production, natural gas, at boiler fan burner low-NOx non-modulating <100kW | megajoule | 9.1204e-05 | 0.085069 | 0.23893 | 3.3028e-05 | 1.6245e-09 | 2.9201e-09 | 1.3505e-08 | 1.516e-05 | 0.0015513 | heat_onsite
74 | heat production, natural gas, at boiler atm. low-NOx condensing non-modulating <100kW | megajoule | 7.6162e-05 | 0.074474 | 0.17704 | 2.2784e-05 | 1.3375e-09 | 2.1659e-09 | 1.2097e-08 | 1.0412e-05 | 0.0014002 | heat_onsite
75 | market for transport, freight, lorry 3.5-7.5 metric ton, EURO4 | ton kilometer | 0.0022951 | 0.53843 | 5.3702 | 0.00067217 | 4.6687e-08 | 1.2938e-07 | 1.1406e-07 | 0.00029449 | 0.052429
76 | market for transport, freight, lorry 3.5-7.5 metric ton, EURO3 | ton kilometer | 0.0030734 | 0.5442 | 5.3822 | 0.00072924 | 4.692e-08 | 1.308e-07 | 1.1827e-07 | 0.0003435 | 0.079729
77 | market for transport, freight, lorry 3.5-7.5 metric ton, EURO5 | ton kilometer | 0.0018858 | 0.54158 | 5.3759 | 0.00065098 | 4.6763e-08 | 1.2951e-07 | 1.1655e-07 | 0.00029118 | 0.037592
78 | market for transport, freight, lorry 3.5-7.5 metric ton, EURO6 | ton kilometer | 0.0013829 | 0.54152 | 5.3703 | 0.00061453 | 4.6686e-08 | 1.2935e-07 | 1.141e-07 | 0.00027801 | 0.020092
79 | transport, freight, lorry 3.5-7.5 metric ton, EURO6 | ton kilometer | 0.0013829 | 0.54152 | 5.3703 | 0.00061453 | 4.6686e-08 | 1.2935e-07 | 1.141e-07 | 0.00027801 | 0.020092 | trucking
80 | transport, freight, lorry 3.5-7.5 metric ton, EURO4 | ton kilometer | 0.0022951 | 0.53843 | 5.3702 | 0.00067217 | 4.6687e-08 | 1.2938e-07 | 1.1406e-07 | 0.00029449 | 0.052429 | trucking
81 | transport, freight, lorry 3.5-7.5 metric ton, EURO5 | ton kilometer | 0.0018858 | 0.54158 | 5.3759 | 0.00065098 | 4.6763e-08 | 1.2951e-07 | 1.1655e-07 | 0.00029118 | 0.037592 | trucking
82 | transport, freight, lorry 3.5-7.5 metric ton, EURO3 | ton kilometer | 0.0030734 | 0.5442 | 5.3822 | 0.00072924 | 4.692e-08 | 1.308e-07 | 1.1827e-07 | 0.0003435 | 0.079729 | trucking
83 | market for natural gas, low pressure | cubic meter | 0.0018969 | 0.49429 | 2.1873 | 0.00026778 | 2.3767e-08 | 4.2919e-08 | 2.9699e-07 | 0.00015396 | 0.021565 | biogas_offset