## info
ID | functional_unit | description | Region | Notes
Furnace | kg | market for blast furnace | GLO | linearly scale other parameters based on 1.26 kg CO2 eq/kg (Jouni Havukainen 2018)
Concrete | kg | market group for concrete, normal | GLO | 2500 kg/m2
Compressor_4kW | ea | air compressor production, screw-type compressor, 4kW | GLO
Compressor_300kW | ea | air compressor production, screw-type compressor, 300kW | GLO
Stainless_steel | kg | market for steel, chromium steel 18/8 | GLO
Carbon_steel | kg | market for steel, low-alloyed | GLO
Reinforcing_steel | kg | market for reinforcing steel | GLO | 7850 kg/m3
RO | m2 | market for seawater reverse osmosis module | GLO
H2SO4 | kg | market for sulfuric acid | RoW | diluted to 5% using deionized water
MgCl2 | kg | market for magnesium chloride, from titanium sponge production | GLO
H2 | kg | market for hydrogen, gaseous | GLO | gas
MgO | kg | market for magnesium oxide | GLO
NaOH | kg | sodium hydroxide to generic market for neutralising agent | GLO
NH4Cl | kg | market for ammonium chloride | GLO
Struvite | kg | monoammonium phosphate production | RoW | struvite can potentially replace monoammonium phosphate (NH4H2PO4), 245.41 kg struvite = 115.03 kg NH4H2PO4
NH42SO4 | kg | market for ammonium sulfate | RoW
Natural_gas | kg | natural gas liquids production | GLO | liquid/if used, account for CO2 emission here, add to GWP only, MW of natural gas is 19 (1 C): https://www.engineeringtoolbox.com/molecular-weight-gas-vapor-d_1156.html (accessed 12-2-2022)
Electricity | kWh | market group for electricity, medium voltage | GLO | medium voltage
Diesel | kg | market group for diesel | GLO
CHG_catalyst | kg | calculated based on SS 2016 Life cycle greenhouse gas emissions analysis of catalysts for hydrotreating of fast pyrolysis bio-oil
HTHC_catalyst | kg | calculated based on SS 2016 Life cycle greenhouse gas emissions analysis of catalysts for hydrotreating of fast pyrolysis bio-oil
Al2O3 | kg | market for aluminium oxide, non-metallurgical | RoW
Deionized_water | kg | market for water, deionised | RoW
H3PO4 | kg | purification of wet-process phosphoric acid to industrial grade, product in 85% solution state | RoW
MoO3 | kg | molybdenum trioxide production | GLO
CoO | kg | market for cobalt oxide | GLO
Sulfur | kg | market for sulfur | GLO
Hydrogen | kg | market for hydrogen, gaseous | GLO | gas
Diesel | kg | market group for diesel | GLO
Activated_carbon | kg | market for activated carbon, granular | GLO
Rhodium | kg | market for rhodium | GLO
Cl2 | kg | market for chlorine, gaseous | RoW | gas
N2 | kg | market for nitrogen, liquid | RoW | liquid
Cooling | MJ | market for cooling energy | GLO
Natural_gas_MJ | MJ | natural gas, burned in micro gas turbine | RoW
Steam | MJ | market for heat, from steam, in chemical industry | RoW
Electricity_for_calc | kWh | market group for electricity, medium voltage | GLO | medium voltage

## Acidification
ID | unit | expected | low | high | distribution | references
Furnace | moles of H+-eq | 0.45675 | 0.41108 | 0.50243 | uniform | ecoinvent 3
Concrete | moles of H+-eq | 0.019506 | 0.017556 | 0.021457 | uniform | ecoinvent 3
Compressor_4kW | moles of H+-eq | 532.58 | 479.322 | 585.838 | uniform | ecoinvent 3
Compressor_300kW | moles of H+-eq | 8314.4 | 7482.96 | 9145.84 | uniform | ecoinvent 3
Stainless_steel | moles of H+-eq | 1.2979 | 1.1681 | 1.4277 | uniform | ecoinvent 3
Carbon_steel | moles of H+-eq | 0.40517 | 0.36465 | 0.44569 | uniform | ecoinvent 3
Reinforcing_steel | moles of H+-eq | 0.41317 | 0.37185 | 0.45449 | uniform | ecoinvent 3
RO | moles of H+-eq | 0.53533 | 0.4818 | 0.58886 | uniform | ecoinvent 3
H2SO4 | moles of H+-eq | 0.019679 | 0.017711 | 0.021647 | uniform | ecoinvent 3
MgCl2 | moles of H+-eq | 0.77016 | 0.69314 | 0.84718 | uniform | ecoinvent 3
H2 | moles of H+-eq | 0.81014 | 0.72913 | 0.89115 | uniform | ecoinvent 3
MgO | moles of H+-eq | 0.12584 | 0.11326 | 0.13842 | uniform | ecoinvent 3
NaOH | moles of H+-eq | 0.33656 | 0.3029 | 0.37022 | uniform | ecoinvent 3
NH4Cl | moles of H+-eq | 0.34682 | 0.31214 | 0.3815 | uniform | ecoinvent 3
Struvite | moles of H+-eq | 0.12283 | 0.11055 | 0.13511 | uniform | ecoinvent 3
NH42SO4 | moles of H+-eq | 0.72917 | 0.65625 | 0.80209 | uniform | ecoinvent 3
Natural_gas | moles of H+-eq | 0.1032 | 0.09288 | 0.11352 | uniform | ecoinvent 3
Electricity | moles of H+-eq | 0.158 | 0.1422 | 0.1738 | uniform | ecoinvent 3
Diesel | moles of H+-eq | 0.25164 | 0.22648 | 0.2768 | uniform | ecoinvent 3
CHG_catalyst | moles of H+-eq | 991.6544 | 892.489 | 1090.8199 | uniform | ecoinvent 3
HTHC_catalyst | moles of H+-eq | 4.0564 | 3.6508 | 4.462 | uniform | ecoinvent 3
Al2O3 | moles of H+-eq | 0.59951 | 0.53956 | 0.65946 | uniform | ecoinvent 3
Deionized_water | moles of H+-eq | 0.00011676 | 0.00010508 | 0.00012844 | uniform | ecoinvent 3
H3PO4 | moles of H+-eq | 0.87049 | 0.78344 | 0.95754 | uniform | ecoinvent 3
MoO3 | moles of H+-eq | 10.629 | 9.5661 | 11.6919 | uniform | ecoinvent 3
CoO | moles of H+-eq | 19.785 | 17.8065 | 21.7635 | uniform | ecoinvent 3
Sulfur | moles of H+-eq | 0.47894 | 0.43105 | 0.52683 | uniform | ecoinvent 3
Hydrogen | moles of H+-eq | 0.81014 | 0.72913 | 0.89115 | uniform | ecoinvent 3
Diesel | moles of H+-eq | 0.25164 | 0.22648 | 0.2768 | uniform | ecoinvent 3
Activated_carbon | moles of H+-eq | 0.99434 | 0.89491 | 1.0938 | uniform | ecoinvent 3
Rhodium | moles of H+-eq | 168410 | 151569 | 185251 | uniform | ecoinvent 3
Cl2 | moles of H+-eq | 0.24282 | 0.21854 | 0.2671 | uniform | ecoinvent 3
N2 | moles of H+-eq | 0.098525 | 0.088673 | 0.10838 | uniform | ecoinvent 3
Cooling | moles of H+-eq | 0.0082528 | 0.0074275 | 0.0090781 | uniform | ecoinvent 3
Natural_gas_MJ | moles of H+-eq | 0.008599 | 0.0077391 | 0.0094589 | uniform | ecoinvent 3
Steam | moles of H+-eq | 0.020162 | 0.018146 | 0.022178 | uniform | ecoinvent 3
Electricity_for_calc | moles of H+-eq | 0.158 | 0.1422 | 0.1738 | uniform | ecoinvent 3

## Ecotoxicity
ID | unit | expected | low | high | distribution | references
Furnace | kg 2,4-D-eq | 2.5042 | 2.2538 | 2.7546 | uniform | ecoinvent 3
Concrete | kg 2,4-D-eq | 0.048836 | 0.043952 | 0.05372 | uniform | ecoinvent 3
Compressor_4kW | kg 2,4-D-eq | 3736.8 | 3363.12 | 4110.48 | uniform | ecoinvent 3
Compressor_300kW | kg 2,4-D-eq | 57484 | 51735.6 | 63232.4 | uniform | ecoinvent 3
Stainless_steel | kg 2,4-D-eq | 7.2036 | 6.4832 | 7.924 | uniform | ecoinvent 3
Carbon_steel | kg 2,4-D-eq | 2.0272 | 1.8245 | 2.2299 | uniform | ecoinvent 3
Reinforcing_steel | kg 2,4-D-eq | 1.7266 | 1.5539 | 1.8993 | uniform | ecoinvent 3
RO | kg 2,4-D-eq | 0.90848 | 0.81763 | 0.99933 | uniform | ecoinvent 3
H2SO4 | kg 2,4-D-eq | 0.069909 | 0.062918 | 0.0769 | uniform | ecoinvent 3
MgCl2 | kg 2,4-D-eq | 0.97878 | 0.8809 | 1.0767 | uniform | ecoinvent 3
H2 | kg 2,4-D-eq | 0.42747 | 0.38472 | 0.47022 | uniform | ecoinvent 3
MgO | kg 2,4-D-eq | 2.7949 | 2.5154 | 3.0744 | uniform | ecoinvent 3
NaOH | kg 2,4-D-eq | 0.77272 | 0.69545 | 0.84999 | uniform | ecoinvent 3
NH4Cl | kg 2,4-D-eq | 0.90305 | 0.81275 | 0.99336 | uniform | ecoinvent 3
Struvite | kg 2,4-D-eq | 0.26961 | 0.24265 | 0.29657 | uniform | ecoinvent 3
NH42SO4 | kg 2,4-D-eq | 3.4746 | 3.1271 | 3.8221 | uniform | ecoinvent 3
Natural_gas | kg 2,4-D-eq | 0.1071 | 0.09639 | 0.11781 | uniform | ecoinvent 3
Electricity | kg 2,4-D-eq | 0.26664 | 0.23998 | 0.2933 | uniform | ecoinvent 3
Diesel | kg 2,4-D-eq | 0.18748 | 0.16873 | 0.20623 | uniform | ecoinvent 3
CHG_catalyst | kg 2,4-D-eq | 15371.0829 | 13833.9746 | 16908.1912 | uniform | ecoinvent 3
HTHC_catalyst | kg 2,4-D-eq | 50.2693 | 45.2423 | 55.2962 | uniform | ecoinvent 3
Al2O3 | kg 2,4-D-eq | 1.7233 | 1.551 | 1.8956 | uniform | ecoinvent 3
Deionized_water | kg 2,4-D-eq | 0.0050151 | 0.0045136 | 0.0055166 | uniform | ecoinvent 3
H3PO4 | kg 2,4-D-eq | 2.5164 | 2.2648 | 2.768 | uniform | ecoinvent 3
MoO3 | kg 2,4-D-eq | 303.18 | 272.862 | 333.498 | uniform | ecoinvent 3
CoO | kg 2,4-D-eq | 85.906 | 77.3154 | 94.4966 | uniform | ecoinvent 3
Sulfur | kg 2,4-D-eq | 0.028032 | 0.025229 | 0.030835 | uniform | ecoinvent 3
Hydrogen | kg 2,4-D-eq | 0.42747 | 0.38472 | 0.47022 | uniform | ecoinvent 3
Diesel | kg 2,4-D-eq | 0.18748 | 0.16873 | 0.20623 | uniform | ecoinvent 3
Activated_carbon | kg 2,4-D-eq | 3.0363 | 2.7327 | 3.3399 | uniform | ecoinvent 3
Rhodium | kg 2,4-D-eq | 2612400 | 2351160 | 2873640 | uniform | ecoinvent 3
Cl2 | kg 2,4-D-eq | 0.57521 | 0.51769 | 0.63273 | uniform | ecoinvent 3
N2 | kg 2,4-D-eq | 0.1681 | 0.15129 | 0.18491 | uniform | ecoinvent 3
Cooling | kg 2,4-D-eq | 0.025761 | 0.023185 | 0.028337 | uniform | ecoinvent 3
Natural_gas_MJ | kg 2,4-D-eq | 0.0070098 | 0.0063088 | 0.0077108 | uniform | ecoinvent 3
Steam | kg 2,4-D-eq | 0.050719 | 0.045647 | 0.055791 | uniform | ecoinvent 3
Electricity_for_calc | kg 2,4-D-eq | 0.26664 | 0.23998 | 0.2933 | uniform | ecoinvent 3

## Eutrophication
ID | unit | expected | low | high | distribution | references
Furnace | kg N | 0.00047234 | 0.00042511 | 0.00051957 | uniform | ecoinvent 3
Concrete | kg N | 2.4132e-05 | 2.1718e-05 | 2.6545e-05 | uniform | ecoinvent 3
Compressor_4kW | kg N | 0.2647 | 0.23823 | 0.29117 | uniform | ecoinvent 3
Compressor_300kW | kg N | 4.2713 | 3.8442 | 4.6984 | uniform | ecoinvent 3
Stainless_steel | kg N | 0.00083218 | 0.00074896 | 0.0009154 | uniform | ecoinvent 3
Carbon_steel | kg N | 0.00060429 | 0.00054386 | 0.00066472 | uniform | ecoinvent 3
Reinforcing_steel | kg N | 0.00048311 | 0.0004348 | 0.00053142 | uniform | ecoinvent 3
RO | kg N | 0.0028322 | 0.002549 | 0.0031154 | uniform | ecoinvent 3
H2SO4 | kg N | 4.0466e-06 | 3.642e-06 | 4.4513e-06 | uniform | ecoinvent 3
MgCl2 | kg N | 0.00039767 | 0.0003579 | 0.00043744 | uniform | ecoinvent 3
H2 | kg N | 0.0029415 | 0.0026474 | 0.0032357 | uniform | ecoinvent 3
MgO | kg N | 0.00063607 | 0.00057246 | 0.00069968 | uniform | ecoinvent 3
NaOH | kg N | 0.00032908 | 0.00029617 | 0.00036199 | uniform | ecoinvent 3
NH4Cl | kg N | 0.0047381 | 0.0042643 | 0.0052119 | uniform | ecoinvent 3
Struvite | kg N | 0.00017495 | 0.00015746 | 0.00019245 | uniform | ecoinvent 3
NH42SO4 | kg N | 0.0024633 | 0.002217 | 0.0027096 | uniform | ecoinvent 3
Natural_gas | kg N | 7.87e-05 | 7.083e-05 | 8.657e-05 | uniform | ecoinvent 3
Electricity | kg N | 9.4215e-05 | 8.4794e-05 | 0.00010364 | uniform | ecoinvent 3
Diesel | kg N | 0.0010547 | 0.00094923 | 0.0011602 | uniform | ecoinvent 3
CHG_catalyst | kg N | 0.45019 | 0.40517 | 0.49521 | uniform | ecoinvent 3
HTHC_catalyst | kg N | 0.0057593 | 0.0051833 | 0.0063352 | uniform | ecoinvent 3
Al2O3 | kg N | 0.00042279 | 0.00038051 | 0.00046507 | uniform | ecoinvent 3
Deionized_water | kg N | 7.3096e-08 | 6.5786e-08 | 8.0406e-08 | uniform | ecoinvent 3
H3PO4 | kg N | 0.00066305 | 0.00059674 | 0.00072935 | uniform | ecoinvent 3
MoO3 | kg N | 0.0078753 | 0.0070878 | 0.0086628 | uniform | ecoinvent 3
CoO | kg N | 0.034405 | 0.030964 | 0.037846 | uniform | ecoinvent 3
Sulfur | kg N | 4.1992e-05 | 3.7793e-05 | 4.6191e-05 | uniform | ecoinvent 3
Hydrogen | kg N | 0.0029415 | 0.0026474 | 0.0032357 | uniform | ecoinvent 3
Diesel | kg N | 0.0010547 | 0.00094923 | 0.0011602 | uniform | ecoinvent 3
Activated_carbon | kg N | 0.00042365 | 0.00038129 | 0.00046602 | uniform | ecoinvent 3
Rhodium | kg N | 76.454 | 68.8086 | 84.0994 | uniform | ecoinvent 3
Cl2 | kg N | 0.0002285 | 0.00020565 | 0.00025135 | uniform | ecoinvent 3
N2 | kg N | 6.1298e-05 | 5.5168e-05 | 6.7428e-05 | uniform | ecoinvent 3
Cooling | kg N | 5.987e-06 | 5.3883e-06 | 6.5857e-06 | uniform | ecoinvent 3
Natural_gas_MJ | kg N | 7.4704e-06 | 6.7234e-06 | 8.2174e-06 | uniform | ecoinvent 3
Steam | kg N | 1.5751e-05 | 1.4176e-05 | 1.7326e-05 | uniform | ecoinvent 3
Electricity_for_calc | kg N | 9.4215e-05 | 8.4794e-05 | 0.00010364 | uniform | ecoinvent 3

## GlobalWarming
ID | unit | expected | low | high | distribution | references
Furnace | kg CO2-eq | 1.26 | 1.134 | 1.386 | uniform | ecoinvent 3
Concrete | kg CO2-eq | 0.11295 | 0.10165 | 0.12424 | uniform | ecoinvent 3
Compressor_4kW | kg CO2-eq | 670.18 | 603.162 | 737.198 | uniform | ecoinvent 3
Compressor_300kW | kg CO2-eq | 12540 | 11286 | 13794 | uniform | ecoinvent 3
Stainless_steel | kg CO2-eq | 4.8562 | 4.3706 | 5.3418 | uniform | ecoinvent 3
Carbon_steel | kg CO2-eq | 2.0028 | 1.8025 | 2.2031 | uniform | ecoinvent 3
Reinforcing_steel | kg CO2-eq | 2.169 | 1.9521 | 2.3859 | uniform | ecoinvent 3
RO | kg CO2-eq | 2.2663 | 2.0397 | 2.4929 | uniform | ecoinvent 3
H2SO4 | kg CO2-eq | 0.0082057 | 0.0073851 | 0.0090262 | uniform | ecoinvent 3
MgCl2 | kg CO2-eq | 2.8779 | 2.5901 | 3.1657 | uniform | ecoinvent 3
H2 | kg CO2-eq | 1.5624 | 1.4062 | 1.7186 | uniform | ecoinvent 3
MgO | kg CO2-eq | 1.1606 | 1.0445 | 1.2767 | uniform | ecoinvent 3
NaOH | kg CO2-eq | 1.2514 | 1.1263 | 1.3765 | uniform | ecoinvent 3
NH4Cl | kg CO2-eq | 1.525 | 1.3725 | 1.6775 | uniform | ecoinvent 3
Struvite | kg CO2-eq | 0.42085 | 0.37877 | 0.46294 | uniform | ecoinvent 3
NH42SO4 | kg CO2-eq | 1.2499 | 1.1249 | 1.3749 | uniform | ecoinvent 3
Natural_gas | kg CO2-eq | 2.7549 | 2.4794 | 3.0304 | uniform | ecoinvent 3
Electricity | kg CO2-eq | 0.67848 | 0.61063 | 0.74633 | uniform | ecoinvent 3
Diesel | kg CO2-eq | 0.47694 | 0.42925 | 0.52463 | uniform | ecoinvent 3
CHG_catalyst | kg CO2-eq | 484.7863 | 436.3076 | 533.2649 | uniform | ecoinvent 3
HTHC_catalyst | kg CO2-eq | 6.3759 | 5.7383 | 7.0135 | uniform | ecoinvent 3
Al2O3 | kg CO2-eq | 1.5976 | 1.4378 | 1.7574 | uniform | ecoinvent 3
Deionized_water | kg CO2-eq | 0.00030228 | 0.00027205 | 0.00033251 | uniform | ecoinvent 3
H3PO4 | kg CO2-eq | 1.3291 | 1.1962 | 1.462 | uniform | ecoinvent 3
MoO3 | kg CO2-eq | 7.9395 | 7.1456 | 8.7335 | uniform | ecoinvent 3
CoO | kg CO2-eq | 31.053 | 27.9477 | 34.1583 | uniform | ecoinvent 3
Sulfur | kg CO2-eq | 0.12414 | 0.11173 | 0.13655 | uniform | ecoinvent 3
Hydrogen | kg CO2-eq | 1.5624 | 1.4062 | 1.7186 | uniform | ecoinvent 3
Diesel | kg CO2-eq | 0.47694 | 0.42925 | 0.52463 | uniform | ecoinvent 3
Activated_carbon | kg CO2-eq | 2.9998 | 2.6998 | 3.2998 | uniform | ecoinvent 3
Rhodium | kg CO2-eq | 81893 | 73703.7 | 90082.3 | uniform | ecoinvent 3
Cl2 | kg CO2-eq | 0.94164 | 0.84748 | 1.0358 | uniform | ecoinvent 3
N2 | kg CO2-eq | 0.41978 | 0.3778 | 0.46176 | uniform | ecoinvent 3
Cooling | kg CO2-eq | 0.066033 | 0.05943 | 0.072636 | uniform | ecoinvent 3
Natural_gas_MJ | kg CO2-eq | 0.14997 | 0.13497 | 0.16497 | uniform | ecoinvent 3
Steam | kg CO2-eq | 0.11946 | 0.10751 | 0.13141 | uniform | ecoinvent 3
Electricity_for_calc | kg CO2-eq | 0.67848 | 0.61063 | 0.74633 | uniform | ecoinvent 3

## OzoneDepletion
ID | unit | expected | low | high | distribution | references
Furnace | kg CFC-11-eq | 7.182e-08 | 6.4638e-08 | 7.9002e-08 | uniform | ecoinvent 3
Concrete | kg CFC-11-eq | 6.0176e-09 | 5.4158e-09 | 6.6194e-09 | uniform | ecoinvent 3
Compressor_4kW | kg CFC-11-eq | 4.5495e-05 | 4.0945e-05 | 5.0044e-05 | uniform | ecoinvent 3
Compressor_300kW | kg CFC-11-eq | 0.00077645 | 0.00069881 | 0.0008541 | uniform | ecoinvent 3
Stainless_steel | kg CFC-11-eq | 1.9641e-07 | 1.7677e-07 | 2.1605e-07 | uniform | ecoinvent 3
Carbon_steel | kg CFC-11-eq | 8.7603e-08 | 7.8843e-08 | 9.6363e-08 | uniform | ecoinvent 3
Reinforcing_steel | kg CFC-11-eq | 1.0173e-07 | 9.1557e-08 | 1.119e-07 | uniform | ecoinvent 3
RO | kg CFC-11-eq | 2.5541e-07 | 2.2987e-07 | 2.8095e-07 | uniform | ecoinvent 3
H2SO4 | kg CFC-11-eq | 8.9442e-10 | 8.0497e-10 | 9.8386e-10 | uniform | ecoinvent 3
MgCl2 | kg CFC-11-eq | 4.941e-08 | 4.4469e-08 | 5.4351e-08 | uniform | ecoinvent 3
H2 | kg CFC-11-eq | 1.801e-06 | 1.6209e-06 | 1.9811e-06 | uniform | ecoinvent 3
MgO | kg CFC-11-eq | 1.5364e-08 | 1.3828e-08 | 1.69e-08 | uniform | ecoinvent 3
NaOH | kg CFC-11-eq | 7.8932e-07 | 7.1039e-07 | 8.6825e-07 | uniform | ecoinvent 3
NH4Cl | kg CFC-11-eq | 9.2183e-08 | 8.2965e-08 | 1.014e-07 | uniform | ecoinvent 3
Struvite | kg CFC-11-eq | 2.2955e-08 | 2.0659e-08 | 2.525e-08 | uniform | ecoinvent 3
NH42SO4 | kg CFC-11-eq | 6.1238e-08 | 5.5114e-08 | 6.7362e-08 | uniform | ecoinvent 3
Natural_gas | kg CFC-11-eq | 2.1718e-07 | 1.9546e-07 | 2.389e-07 | uniform | ecoinvent 3
Electricity | kg CFC-11-eq | 2.0158e-08 | 1.8142e-08 | 2.2174e-08 | uniform | ecoinvent 3
Diesel | kg CFC-11-eq | 6.4204e-07 | 5.7784e-07 | 7.0624e-07 | uniform | ecoinvent 3
CHG_catalyst | kg CFC-11-eq | 2.2344e-05 | 2.0109e-05 | 2.4578e-05 | uniform | ecoinvent 3
HTHC_catalyst | kg CFC-11-eq | 1.3925e-06 | 1.2532e-06 | 1.5317e-06 | uniform | ecoinvent 3
Al2O3 | kg CFC-11-eq | 1.4991e-07 | 1.3492e-07 | 1.649e-07 | uniform | ecoinvent 3
Deionized_water | kg CFC-11-eq | 1.6107e-10 | 1.4496e-10 | 1.7718e-10 | uniform | ecoinvent 3
H3PO4 | kg CFC-11-eq | 1.4738e-07 | 1.3264e-07 | 1.6212e-07 | uniform | ecoinvent 3
MoO3 | kg CFC-11-eq | 3.0492e-07 | 2.7443e-07 | 3.3541e-07 | uniform | ecoinvent 3
CoO | kg CFC-11-eq | 3.7824e-06 | 3.4042e-06 | 4.1606e-06 | uniform | ecoinvent 3
Sulfur | kg CFC-11-eq | 1.5302e-08 | 1.3772e-08 | 1.6832e-08 | uniform | ecoinvent 3
Hydrogen | kg CFC-11-eq | 1.801e-06 | 1.6209e-06 | 1.9811e-06 | uniform | ecoinvent 3
Diesel | kg CFC-11-eq | 6.4204e-07 | 5.7784e-07 | 7.0624e-07 | uniform | ecoinvent 3
Activated_carbon | kg CFC-11-eq | 8.8094e-08 | 7.9285e-08 | 9.6903e-08 | uniform | ecoinvent 3
Rhodium | kg CFC-11-eq | 0.0037726 | 0.0033953 | 0.0041499 | uniform | ecoinvent 3
Cl2 | kg CFC-11-eq | 5.7081e-07 | 5.1373e-07 | 6.2789e-07 | uniform | ecoinvent 3
N2 | kg CFC-11-eq | 1.092e-08 | 9.828e-09 | 1.2012e-08 | uniform | ecoinvent 3
Cooling | kg CFC-11-eq | 4.8916e-09 | 4.4024e-09 | 5.3808e-09 | uniform | ecoinvent 3
Natural_gas_MJ | kg CFC-11-eq | 1.3243e-08 | 1.1919e-08 | 1.4567e-08 | uniform | ecoinvent 3
Steam | kg CFC-11-eq | 8.8386e-09 | 7.9547e-09 | 9.7225e-09 | uniform | ecoinvent 3
Electricity_for_calc | kg CFC-11-eq | 2.0158e-08 | 1.8142e-08 | 2.2174e-08 | uniform | ecoinvent 3

## PhotochemicalOxidation
ID | unit | expected | low | high | distribution | references
Furnace | kg NOx-eq | 0.0036727 | 0.0033054 | 0.0040399 | uniform | ecoinvent 3
Concrete | kg NOx-eq | 0.00031568 | 0.00028411 | 0.00034725 | uniform | ecoinvent 3
Compressor_4kW | kg NOx-eq | 2.5206 | 2.2685 | 2.7727 | uniform | ecoinvent 3
Compressor_300kW | kg NOx-eq | 43.493 | 39.1437 | 47.8423 | uniform | ecoinvent 3
Stainless_steel | kg NOx-eq | 0.012186 | 0.010967 | 0.013405 | uniform | ecoinvent 3
Carbon_steel | kg NOx-eq | 0.0048205 | 0.0043385 | 0.0053026 | uniform | ecoinvent 3
Reinforcing_steel | kg NOx-eq | 0.0053051 | 0.0047746 | 0.0058356 | uniform | ecoinvent 3
RO | kg NOx-eq | 0.0089068 | 0.0080161 | 0.0097975 | uniform | ecoinvent 3
H2SO4 | kg NOx-eq | 5.0387e-05 | 4.5348e-05 | 5.5425e-05 | uniform | ecoinvent 3
MgCl2 | kg NOx-eq | 0.0072306 | 0.0065075 | 0.0079537 | uniform | ecoinvent 3
H2 | kg NOx-eq | 0.0052545 | 0.004729 | 0.0057799 | uniform | ecoinvent 3
MgO | kg NOx-eq | 0.0017137 | 0.0015423 | 0.0018851 | uniform | ecoinvent 3
NaOH | kg NOx-eq | 0.0033971 | 0.0030574 | 0.0037368 | uniform | ecoinvent 3
NH4Cl | kg NOx-eq | 0.0030017 | 0.0027015 | 0.0033019 | uniform | ecoinvent 3
Struvite | kg NOx-eq | 0.0010441 | 0.00093968 | 0.0011485 | uniform | ecoinvent 3
NH42SO4 | kg NOx-eq | 0.0044519 | 0.0040067 | 0.0048971 | uniform | ecoinvent 3
Natural_gas | kg NOx-eq | 0.00092588 | 0.00083329 | 0.0010185 | uniform | ecoinvent 3
Electricity | kg NOx-eq | 0.0015334 | 0.0013801 | 0.0016867 | uniform | ecoinvent 3
Diesel | kg NOx-eq | 0.0019456 | 0.001751 | 0.0021402 | uniform | ecoinvent 3
CHG_catalyst | kg NOx-eq | 6.7354 | 6.0619 | 7.4089 | uniform | ecoinvent 3
HTHC_catalyst | kg NOx-eq | 0.029649 | 0.026684 | 0.032614 | uniform | ecoinvent 3
Al2O3 | kg NOx-eq | 0.005035 | 0.0045315 | 0.0055385 | uniform | ecoinvent 3
Deionized_water | kg NOx-eq | 7.4642e-07 | 6.7178e-07 | 8.2106e-07 | uniform | ecoinvent 3
H3PO4 | kg NOx-eq | 0.004309 | 0.0038781 | 0.0047399 | uniform | ecoinvent 3
MoO3 | kg NOx-eq | 0.11306 | 0.10175 | 0.12437 | uniform | ecoinvent 3
CoO | kg NOx-eq | 0.081471 | 0.073324 | 0.089618 | uniform | ecoinvent 3
Sulfur | kg NOx-eq | 0.00031377 | 0.00028239 | 0.00034515 | uniform | ecoinvent 3
Hydrogen | kg NOx-eq | 0.0052545 | 0.004729 | 0.0057799 | uniform | ecoinvent 3
Diesel | kg NOx-eq | 0.0019456 | 0.001751 | 0.0021402 | uniform | ecoinvent 3
Activated_carbon | kg NOx-eq | 0.0076183 | 0.0068565 | 0.0083801 | uniform | ecoinvent 3
Rhodium | kg NOx-eq | 1143.7 | 1029.33 | 1258.07 | uniform | ecoinvent 3
Cl2 | kg NOx-eq | 0.0023602 | 0.0021242 | 0.0025962 | uniform | ecoinvent 3
N2 | kg NOx-eq | 0.00099636 | 0.00089672 | 0.001096 | uniform | ecoinvent 3
Cooling | kg NOx-eq | 7.2872e-05 | 6.5585e-05 | 8.0159e-05 | uniform | ecoinvent 3
Natural_gas_MJ | kg NOx-eq | 0.00012102 | 0.00010892 | 0.00013312 | uniform | ecoinvent 3
Steam | kg NOx-eq | 0.00016156 | 0.0001454 | 0.00017772 | uniform | ecoinvent 3
Electricity_for_calc | kg NOx-eq | 0.0015334 | 0.0013801 | 0.0016867 | uniform | ecoinvent 3

## NonCarcinogenics
ID | unit | expected | low | high | distribution | references
Furnace | kg toluene-eq | 49.5822 | 44.624 | 54.5404 | uniform | ecoinvent 3
Concrete | kg toluene-eq | 1.2785 | 1.1506 | 1.4063 | uniform | ecoinvent 3
Compressor_4kW | kg toluene-eq | 79229 | 71306.1 | 87151.9 | uniform | ecoinvent 3
Compressor_300kW | kg toluene-eq | 1215800 | 1094220 | 1337380 | uniform | ecoinvent 3
Stainless_steel | kg toluene-eq | 164.73 | 148.257 | 181.203 | uniform | ecoinvent 3
Carbon_steel | kg toluene-eq | 25.211 | 22.6899 | 27.7321 | uniform | ecoinvent 3
Reinforcing_steel | kg toluene-eq | 24.747 | 22.2723 | 27.2217 | uniform | ecoinvent 3
RO | kg toluene-eq | 31.8 | 28.62 | 34.98 | uniform | ecoinvent 3
H2SO4 | kg toluene-eq | 1.6824 | 1.5141 | 1.8506 | uniform | ecoinvent 3
MgCl2 | kg toluene-eq | 8.6916 | 7.8224 | 9.5608 | uniform | ecoinvent 3
H2 | kg toluene-eq | 8.5687 | 7.7118 | 9.4256 | uniform | ecoinvent 3
MgO | kg toluene-eq | 461.54 | 415.386 | 507.694 | uniform | ecoinvent 3
NaOH | kg toluene-eq | 13.228 | 11.9052 | 14.5508 | uniform | ecoinvent 3
NH4Cl | kg toluene-eq | 14.85 | 13.365 | 16.335 | uniform | ecoinvent 3
Struvite | kg toluene-eq | 4.4965 | 4.0469 | 4.9462 | uniform | ecoinvent 3
NH42SO4 | kg toluene-eq | 62.932 | 56.6388 | 69.2252 | uniform | ecoinvent 3
Natural_gas | kg toluene-eq | 4.3413 | 3.9072 | 4.7754 | uniform | ecoinvent 3
Electricity | kg toluene-eq | 2.1274 | 1.9147 | 2.3401 | uniform | ecoinvent 3
Diesel | kg toluene-eq | 2.9281 | 2.6353 | 3.2209 | uniform | ecoinvent 3
CHG_catalyst | kg toluene-eq | 27306.3723 | 24575.7351 | 30037.0096 | uniform | ecoinvent 3
HTHC_catalyst | kg toluene-eq | 369.7917 | 332.8125 | 406.7709 | uniform | ecoinvent 3
Al2O3 | kg toluene-eq | 14.368 | 12.9312 | 15.8048 | uniform | ecoinvent 3
Deionized_water | kg toluene-eq | 0.009977 | 0.0089793 | 0.010975 | uniform | ecoinvent 3
H3PO4 | kg toluene-eq | 61.475 | 55.3275 | 67.6225 | uniform | ecoinvent 3
MoO3 | kg toluene-eq | 629.38 | 566.442 | 692.318 | uniform | ecoinvent 3
CoO | kg toluene-eq | 3167.2 | 2850.48 | 3483.92 | uniform | ecoinvent 3
Sulfur | kg toluene-eq | 1.2511 | 1.126 | 1.3762 | uniform | ecoinvent 3
Hydrogen | kg toluene-eq | 8.5687 | 7.7118 | 9.4256 | uniform | ecoinvent 3
Diesel | kg toluene-eq | 2.9281 | 2.6353 | 3.2209 | uniform | ecoinvent 3
Activated_carbon | kg toluene-eq | 17.436 | 15.6924 | 19.1796 | uniform | ecoinvent 3
Rhodium | kg toluene-eq | 4638900 | 4175010 | 5102790 | uniform | ecoinvent 3
Cl2 | kg toluene-eq | 8.4166 | 7.5749 | 9.2583 | uniform | ecoinvent 3
N2 | kg toluene-eq | 1.4612 | 1.3151 | 1.6073 | uniform | ecoinvent 3
Cooling | kg toluene-eq | 0.46216 | 0.41594 | 0.50838 | uniform | ecoinvent 3
Natural_gas_MJ | kg toluene-eq | 0.29721 | 0.26749 | 0.32693 | uniform | ecoinvent 3
Steam | kg toluene-eq | 0.30595 | 0.27536 | 0.33655 | uniform | ecoinvent 3
Electricity_for_calc | kg toluene-eq | 2.1274 | 1.9147 | 2.3401 | uniform | ecoinvent 3

## Carcinogenics
ID | unit | expected | low | high | distribution | references
Furnace | kg benzene-eq | 0.044932 | 0.040439 | 0.049425 | uniform | ecoinvent 3
Concrete | kg benzene-eq | 0.00022005 | 0.00019805 | 0.00024206 | uniform | ecoinvent 3
Compressor_4kW | kg benzene-eq | 90.241 | 81.2169 | 99.2651 | uniform | ecoinvent 3
Compressor_300kW | kg benzene-eq | 1361.3 | 1225.17 | 1497.43 | uniform | ecoinvent 3
Stainless_steel | kg benzene-eq | 0.13854 | 0.12469 | 0.15239 | uniform | ecoinvent 3
Carbon_steel | kg benzene-eq | 0.010698 | 0.0096282 | 0.011768 | uniform | ecoinvent 3
Reinforcing_steel | kg benzene-eq | 0.0073124 | 0.0065812 | 0.0080436 | uniform | ecoinvent 3
RO | kg benzene-eq | 0.034791 | 0.031312 | 0.03827 | uniform | ecoinvent 3
H2SO4 | kg benzene-eq | 0.0017419 | 0.0015677 | 0.0019161 | uniform | ecoinvent 3
MgCl2 | kg benzene-eq | 0.0050938 | 0.0045844 | 0.0056032 | uniform | ecoinvent 3
H2 | kg benzene-eq | 0.0026274 | 0.0023647 | 0.0028901 | uniform | ecoinvent 3
MgO | kg benzene-eq | 0.018607 | 0.016746 | 0.020468 | uniform | ecoinvent 3
NaOH | kg benzene-eq | 0.0070044 | 0.006304 | 0.0077048 | uniform | ecoinvent 3
NH4Cl | kg benzene-eq | 0.010029 | 0.0090261 | 0.011032 | uniform | ecoinvent 3
Struvite | kg benzene-eq | 0.002983 | 0.0026847 | 0.0032813 | uniform | ecoinvent 3
NH42SO4 | kg benzene-eq | 0.036742 | 0.033068 | 0.040416 | uniform | ecoinvent 3
Natural_gas | kg benzene-eq | 0.00088329 | 0.00079496 | 0.00097162 | uniform | ecoinvent 3
Electricity | kg benzene-eq | 0.0011246 | 0.0010121 | 0.0012371 | uniform | ecoinvent 3
Diesel | kg benzene-eq | 0.00069252 | 0.00062327 | 0.00076177 | uniform | ecoinvent 3
CHG_catalyst | kg benzene-eq | 1.6168 | 1.4551 | 1.7785 | uniform | ecoinvent 3
HTHC_catalyst | kg benzene-eq | 0.28752 | 0.25877 | 0.31627 | uniform | ecoinvent 3
Al2O3 | kg benzene-eq | 0.011164 | 0.010048 | 0.01228 | uniform | ecoinvent 3
Deionized_water | kg benzene-eq | 6.1925e-06 | 5.5732e-06 | 6.8118e-06 | uniform | ecoinvent 3
H3PO4 | kg benzene-eq | 0.062976 | 0.056678 | 0.069274 | uniform | ecoinvent 3
MoO3 | kg benzene-eq | 0.10345 | 0.093105 | 0.1138 | uniform | ecoinvent 3
CoO | kg benzene-eq | 3.1156 | 2.804 | 3.4272 | uniform | ecoinvent 3
Sulfur | kg benzene-eq | 0.00015154 | 0.00013639 | 0.00016669 | uniform | ecoinvent 3
Hydrogen | kg benzene-eq | 0.0026274 | 0.0023647 | 0.0028901 | uniform | ecoinvent 3
Diesel | kg benzene-eq | 0.00069252 | 0.00062327 | 0.00076177 | uniform | ecoinvent 3
Activated_carbon | kg benzene-eq | 0.0082915 | 0.0074624 | 0.0091207 | uniform | ecoinvent 3
Rhodium | kg benzene-eq | 273.49 | 246.141 | 300.839 | uniform | ecoinvent 3
Cl2 | kg benzene-eq | 0.0051836 | 0.0046652 | 0.005702 | uniform | ecoinvent 3
N2 | kg benzene-eq | 0.00070382 | 0.00063344 | 0.0007742 | uniform | ecoinvent 3
Cooling | kg benzene-eq | 0.00041813 | 0.00037632 | 0.00045994 | uniform | ecoinvent 3
Natural_gas_MJ | kg benzene-eq | 9.1864e-05 | 8.2678e-05 | 0.00010105 | uniform | ecoinvent 3
Steam | kg benzene-eq | 0.0001209 | 0.00010881 | 0.00013299 | uniform | ecoinvent 3
Electricity_for_calc | kg benzene-eq | 0.0011246 | 0.0010121 | 0.0012371 | uniform | ecoinvent 3

## RespiratoryEffects
ID | unit | expected | low | high | distribution | references
Furnace | kg PM2.5-eq | 0.0026779 | 0.0024101 | 0.0029457 | uniform | ecoinvent 3
Concrete | kg PM2.5-eq | 7.732e-05 | 6.9588e-05 | 8.5052e-05 | uniform | ecoinvent 3
Compressor_4kW | kg PM2.5-eq | 2.891 | 2.6019 | 3.1801 | uniform | ecoinvent 3
Compressor_300kW | kg PM2.5-eq | 47.312 | 42.5808 | 52.0432 | uniform | ecoinvent 3
Stainless_steel | kg PM2.5-eq | 0.016851 | 0.015166 | 0.018536 | uniform | ecoinvent 3
Carbon_steel | kg PM2.5-eq | 0.0031905 | 0.0028715 | 0.0035096 | uniform | ecoinvent 3
Reinforcing_steel | kg PM2.5-eq | 0.0032199 | 0.0028979 | 0.0035419 | uniform | ecoinvent 3
RO | kg PM2.5-eq | 0.0028778 | 0.00259 | 0.0031656 | uniform | ecoinvent 3
H2SO4 | kg PM2.5-eq | 9.4055e-05 | 8.4649e-05 | 0.00010346 | uniform | ecoinvent 3
MgCl2 | kg PM2.5-eq | 0.004385 | 0.0039465 | 0.0048235 | uniform | ecoinvent 3
H2 | kg PM2.5-eq | 0.0036698 | 0.0033028 | 0.0040368 | uniform | ecoinvent 3
MgO | kg PM2.5-eq | 0.0008755 | 0.00078795 | 0.00096305 | uniform | ecoinvent 3
NaOH | kg PM2.5-eq | 0.0024543 | 0.0022089 | 0.0026997 | uniform | ecoinvent 3
NH4Cl | kg PM2.5-eq | 0.0018387 | 0.0016548 | 0.0020226 | uniform | ecoinvent 3
Struvite | kg PM2.5-eq | 0.00061764 | 0.00055588 | 0.0006794 | uniform | ecoinvent 3
NH42SO4 | kg PM2.5-eq | 0.0031315 | 0.0028184 | 0.0034447 | uniform | ecoinvent 3
Natural_gas | kg PM2.5-eq | 0.00048979 | 0.00044081 | 0.00053877 | uniform | ecoinvent 3
Electricity | kg PM2.5-eq | 0.0013398 | 0.0012058 | 0.0014738 | uniform | ecoinvent 3
Diesel | kg PM2.5-eq | 0.0011096 | 0.00099864 | 0.0012206 | uniform | ecoinvent 3
CHG_catalyst | kg PM2.5-eq | 3.5172 | 3.1655 | 3.8689 | uniform | ecoinvent 3
HTHC_catalyst | kg PM2.5-eq | 0.020809 | 0.018728 | 0.02289 | uniform | ecoinvent 3
Al2O3 | kg PM2.5-eq | 0.0027805 | 0.0025025 | 0.0030586 | uniform | ecoinvent 3
Deionized_water | kg PM2.5-eq | 6.8933e-07 | 6.204e-07 | 7.5826e-07 | uniform | ecoinvent 3
H3PO4 | kg PM2.5-eq | 0.0044926 | 0.0040433 | 0.0049419 | uniform | ecoinvent 3
MoO3 | kg PM2.5-eq | 0.059407 | 0.053466 | 0.065348 | uniform | ecoinvent 3
CoO | kg PM2.5-eq | 0.099498 | 0.089548 | 0.10945 | uniform | ecoinvent 3
Sulfur | kg PM2.5-eq | 0.0022545 | 0.0020291 | 0.00248 | uniform | ecoinvent 3
Hydrogen | kg PM2.5-eq | 0.0036698 | 0.0033028 | 0.0040368 | uniform | ecoinvent 3
Diesel | kg PM2.5-eq | 0.0011096 | 0.00099864 | 0.0012206 | uniform | ecoinvent 3
Activated_carbon | kg PM2.5-eq | 0.0048919 | 0.0044027 | 0.0053811 | uniform | ecoinvent 3
Rhodium | kg PM2.5-eq | 597.08 | 537.372 | 656.788 | uniform | ecoinvent 3
Cl2 | kg PM2.5-eq | 0.0019114 | 0.0017203 | 0.0021025 | uniform | ecoinvent 3
N2 | kg PM2.5-eq | 0.00084699 | 0.00076229 | 0.00093169 | uniform | ecoinvent 3
Cooling | kg PM2.5-eq | 5.0588e-05 | 4.5529e-05 | 5.5647e-05 | uniform | ecoinvent 3
Natural_gas_MJ | kg PM2.5-eq | 2.9871e-05 | 2.6884e-05 | 3.2858e-05 | uniform | ecoinvent 3
Steam | kg PM2.5-eq | 9.5338e-05 | 8.5804e-05 | 0.00010487 | uniform | ecoinvent 3
Electricity_for_calc | kg PM2.5-eq | 0.0013398 | 0.0012058 | 0.0014738 | uniform | ecoinvent 3