## summary
| Single user inputs | User interface outputs | Decentralized storage outputs | Conveyance outputs | Treatment outputs | Reuse and disposal outputs |  | 5th percentile | 25th percentile | 50th percentile | 75th percentile | 95th percentile
Excreta (kg/cap/yr) | 662.2047 | [5 empty] | Recovered excreta mass (%)
Excreta dry matter (kg/cap/yr) | 45.211 | [5 empty] | Recovered excreta dry matter (%)
Excreta N (kg/cap/yr) | 3.0512 | [5 empty] | Recovered excreta N (%)
Excreta P (kg/cap/yr) | 0.42216 | [5 empty] | Recovered excreta P (%)
Excreta K (kg/cap/yr) | 0.81204 | [5 empty] | Recovered excreta K (%)
Excreta Mg (kg/cap/yr) | 0.15026 | [5 empty] | Recovered excreta Mg (%)
Excreta Ca (kg/cap/yr) | 0.77779 | [5 empty] | Recovered excreta Ca (%)
Excreta energy (kJ/cap/yr) | 195447.5238 | [5 empty] | Recovered energy in sludge (%)
Excreta ammonia as N (kg/cap/yr) | 2.2296 | [5 empty] | Recovered excreta ammonia as N (%)
Pit filling time (years)
Biogas energy (kJ/cap/yr) | [6 empty] | Recovered energy in biogas
Direct emissions (kg CO2eq/cap/yr) | 0 | 0 | 0.11804 | 0 | 16.5671 | 0 | Total direct emissions (kg CO2eq/cap/yr) | 7.7383 | 12.1489 | 16.6838 | 22.3347 | 29.0881
Tech construction emissions (kg CO2eq/cap/yr) | 0 | 13.236 | 0 | 0 | 0.58263 | 0 | Total tech construction emissions (kg CO2eq/cap/yr) | 7.0455 | 10.1704 | 13.8711 | 19.9891 | 37.2555
Tech operating emissions (kg CO2eq/cap/yr) | 0 | 0 | 0 | 1.1652 | 0.014209 | 0 | Total tech operating emissions (kg CO2eq/cap/yr) | 0.43738 | 0.80084 | 1.1798 | 1.7364 | 2.7559
Emission offsets (kg CO2eq/cap/yr) | 0 | 0 | 0 | 0 | 0 | 14.6467 | Total emission offsets (kg CO2eq/cap/yr) | 9.5909 | 12.2937 | 14.6467 | 17.4518 | 20.692
Construction cost (USD/cap/yr) | 0 | 5.6517 | 0 | 0 | 5.6415 | 0 | Total construction cost (USD/cap/yr) | 8.2578 | 9.7111 | 11.3614 | 13.6708 | 20.2665
Operating cost (USD/cap/yr) | 0 | 3.413 | 0 | 8.46 | 0.27242 | 0 | Total operating cost (USD/cap/yr) | 8.6838 | 10.7501 | 12.3238 | 14.2385 | 18.6538
Income (USD/cap/yr) | 0 | 0 | 0 | 0 | 0 | 1.5827 | Total income (USD/cap/yr) | 0.85868 | 1.225 | 1.5827 | 1.9779 | 2.5406
| Single user inputs | User interface outputs | Decentralized storage outputs | Conveyance outputs | Treatment outputs | Reuse and disposal outputs |  | 5th percentile | 25th percentile | 50th percentile | 75th percentile | 95th percentile
liquid (kg/yr) | 559.4242 | 559.4242 | 559.1835 | 559.1835 | 534.617 | 534.617 | Recovered liquid mass (%) | 60.86% | 67.02% | 71.33% | 74.87% | 79.79%
liquid dry matter (kg/yr) | 27.8172 | 27.8172 | 27.5966 | 27.5966 | 2.1259 | 2.1259 | Recovered liquid dry matter (%) | 0.7946% | 1.226% | 1.588% | 2.02% | 2.66%
liquid N (kg/yr) | 2.584 | 2.584 | 2.4932 | 2.429 | 2.188 | 2.0876 | Recovered liquid N (%) | 60.4% | 65.31% | 69.07% | 72.37% | 77.14%
liquid P (kg/yr) | 0.23367 | 0.23367 | 0.20288 | 0.19805 | 0.077954 | 0.075537 | Recovered liquid P (%) | 10.56% | 15.02% | 18.31% | 21.55% | 26.42%
liquid K (kg/yr) | 0.58815 | 0.58815 | 0.58815 | 0.57302 | 0.57302 | 0.56038 | Recovered liquid K (%) | 56.28% | 64.24% | 69.92% | 75.51% | 82.52%
liquid Mg (kg/yr) | 0.060231 | 0.060231 | 0.043939 | 0.043076 | 0.043076 | 0.041983 | Recovered liquid Mg (%) | 0.7581% | 1.193% | 1.699% | 2.361% | 3.739%
liquid Ca (kg/yr) | 0.10161 | 0.10161 | 0.07393 | 0.072554 | 0.072554 | 0.069966 | Recovered liquid Ca (%) | 0.08752% | 0.1849% | 0.3135% | 0.4832% | 0.8121%
liquid energy (kJ/yr) | 36674.1874 | 36674.1874 | 36674.1874 | 35797.5702 | 2703.2647 | 2647.2676 | Recovered liquid energy (%) | 0.7715% | 1.141% | 1.458% | 1.764% | 2.315%
liquid ammonia as N (kg/yr) | 2.1382 | 2.1382 | 2.0342 | 1.9672 | 1.7396 | 1.6482 | Recovered liquid ammonia as N (%) | 64.76% | 70.76% | 74.65% | 77.83% | 82.9%
Liquid container filling time (days) |  |  | 2.4578
liquid treatment time (days)
liquid treatment volume (L)
| Single user inputs | User interface outputs | Decentralized storage outputs | Conveyance outputs | Treatment outputs | Reuse and disposal outputs |  | 5th percentile | 25th percentile | 50th percentile | 75th percentile | 95th percentile
solid (kg/yr) | 100.3469 | 189.9243 | 184.1612 | 184.1612 | 139.2822 | 139.2822 | Recovered solid mass (%) | 11.58% | 15.54% | 18.38% | 21.9% | 27.12%
solid dry matter (kg/yr) | 17.0462 | 103.8678 | 102.1998 | 102.1998 | 60.1571 | 60.1571 | Recovered solid dry matter (%) | 33.75% | 40.52% | 45.58% | 50.86% | 57.25%
solid N (kg/yr) | 0.44321 | 0.44321 | 0.41827 | 0.40903 | 0.21149 | 0.20633 | Recovered solid N (%) | 3.927% | 5.431% | 6.865% | 8.523% | 11.43%
solid P (kg/yr) | 0.17759 | 0.17759 | 0.17759 | 0.17274 | 0.17274 | 0.16795 | Recovered solid P (%) | 28.95% | 35.17% | 40.65% | 47.42% | 56.28%
solid K (kg/yr) | 0.21314 | 0.21314 | 0.21314 | 0.20771 | 0.20771 | 0.2025 | Recovered solid K (%) | 12.58% | 19.77% | 25.2% | 30.92% | 38.39%
solid Mg (kg/yr) | 0.089429 | 2.4615 | 2.4615 | 2.3986 | 2.3986 | 2.3298 | Recovered solid Mg (%) | 88.69% | 90.95% | 92.63% | 94.09% | 96.2%
solid Ca (kg/yr) | 0.67558 | 21.3417 | 21.3417 | 20.8184 | 20.8184 | 20.2247 | Recovered solid Ca (%) | 91.39% | 93.13% | 94.45% | 95.9% | 98.13%
solid energy (kJ/yr) | 155309.3035 | 155309.3035 | 152886.4376 | 148523.1866 | 85632.6401 | 84228.7297 | Recovered solid energy (%) | 32.61% | 39.28% | 44% | 48.97% | 55.01%
solid ammonia as N (kg/yr) | 0.087539 | 0.087539 | 0.063838 | 0.052737 | 0 | 0 | Recovered solid ammonia as N (%) | 0% | 0% | 0% | 0% | 0%
solid vault volume (m3) |  |  | 0.034118
Biogas energy (kJ/yr) | [6 empty] | Recovered biogas (%)
[8 empty] | 5th percentile | 25th percentile | 50th percentile | 75th percentile | 95th percentile
[7 empty] | Recovered mass (%) | 85.6% | 88.42% | 90.01% | 91.25% | 92.65%
[7 empty] | Recovered dry matter (%) | 35.61% | 42.34% | 47.35% | 52.36% | 59.02%
[7 empty] | Recovered N (%) | 67.19% | 72.57% | 76.44% | 79.56% | 83.85%
[7 empty] | Recovered P (%) | 49.66% | 55.2% | 59.77% | 64.35% | 69.88%
[7 empty] | Recovered K (%) | 92.45% | 93.92% | 95.08% | 96.15% | 97.53%
[7 empty] | Recovered Mg (%) | 91.15% | 92.97% | 94.41% | 95.88% | 97.91%
[7 empty] | Recovered Ca (%) | 91.72% | 93.5% | 94.84% | 96.28% | 98.39%
[7 empty] | Recovered energy in sludge (%) | 34.26% | 40.91% | 45.55% | 50.41% | 56.29%
[7 empty] | Recovered ammonia as N (%) | 64.76% | 70.76% | 74.65% | 77.83% | 82.9%
Recovered energy in biogas (%)
[7 empty] | Total net emissions (kg CO2eq/cap/yr) | 3.6496 | 11.7522 | 18.5546 | 27.2208 | 44.2349
[7 empty] | Total net cost (USD/cap/yr) | 16.3744 | 19.2526 | 21.9532 | 26.1227 | 36.5626
[7 empty] | Direct emissions (% of total) | 25.61% | 40.1% | 51.73% | 61.2% | 71.96%
[7 empty] | Tech construction emissions (% of total) | 23.51% | 34.3% | 44.07% | 56.02% | 71.37%
[7 empty] | Tech operating emissions (% of total) | 1.21% | 2.325% | 3.541% | 5.463% | 8.95%
[7 empty] | Emission offsets (% of total) | 21.1% | 34.08% | 43.92% | 57.26% | 83.36%
[7 empty] | Construction cost (% of total) | 40.31% | 44.98% | 48.57% | 52.73% | 58.12%
[7 empty] | Operating cost (% of total) | 41.88% | 47.27% | 51.43% | 55.02% | 59.69%
[7 empty] | Income (% of total cost) | 3.114% | 4.848% | 6.428% | 8.446% | 11.64%

## system_inputs
| 5th percentile | 25th percentile | 50th percentile | 75th percentile | 95th percentile |  | 5th percentile | 25th percentile | 50th percentile | 75th percentile | 95th percentile
liquid (kg/yr) | 374.5557 | 476.2569 | 559.4242 | 662.9094 | 800.6937 | solid (kg/yr) | 50.1721 | 78.3452 | 100.3469 | 126.4905 | 161.379
liquid dry matter (kg/yr) | 17.0592 | 22.5517 | 27.8172 | 33.9307 | 42.6336 | solid dry matter (kg/yr) | 8.1965 | 12.8849 | 17.0462 | 21.6023 | 28.1113
liquid N (kg/yr) | 2.0772 | 2.3447 | 2.584 | 2.8516 | 3.155 | solid N (kg/yr) | 0.26765 | 0.35476 | 0.44321 | 0.54787 | 0.70078
liquid P (kg/yr) | 0.11306 | 0.17629 | 0.23367 | 0.29724 | 0.40004 | solid P (kg/yr) | 0.088545 | 0.13323 | 0.17759 | 0.23389 | 0.31664
liquid K (kg/yr) | 0.42481 | 0.51854 | 0.58815 | 0.68064 | 0.81401 | solid K (kg/yr) | 0.10383 | 0.16376 | 0.21314 | 0.26583 | 0.35588
liquid Mg (kg/yr) | 0.045443 | 0.052023 | 0.060231 | 0.068426 | 0.074992 | solid Mg (kg/yr) | 0.058232 | 0.072116 | 0.089429 | 0.10672 | 0.1206
liquid Ca (kg/yr) | 0.028992 | 0.06126 | 0.10161 | 0.14198 | 0.17433 | solid Ca (kg/yr) | 0.10039 | 0.35643 | 0.67558 | 0.99423 | 1.2498
liquid energy (kJ/yr) | 14438.3733 | 24720.2099 | 36674.1874 | 51864.7535 | 69723.0586 | solid energy (kJ/yr) | 62290.9453 | 103852.7098 | 155309.3035 | 208999.4803 | 254621.7988
liquid ammonia as N (kg/yr) | 1.7012 | 1.9178 | 2.1382 | 2.3468 | 2.6476 | solid ammonia as N (kg/yr) | 0.050857 | 0.070609 | 0.087539 | 0.10955 | 0.14253

## user_interface
| 5th percentile | 25th percentile | 50th percentile | 75th percentile | 95th percentile |  | 5th percentile | 25th percentile | 50th percentile | 75th percentile | 95th percentile
liquid (kg/yr) | 374.5557 | 476.2569 | 559.4242 | 662.9094 | 800.6937 | solid (kg/yr) | 129.9071 | 162.7208 | 189.9243 | 221.002 | 266.7414
liquid dry matter (kg/yr) | 17.0592 | 22.5517 | 27.8172 | 33.9307 | 42.6336 | solid dry matter (kg/yr) | 76.6711 | 89.184 | 103.8678 | 122.496 | 150.8552
liquid N (kg/yr) | 2.0772 | 2.3447 | 2.584 | 2.8516 | 3.155 | solid N (kg/yr) | 0.26765 | 0.35476 | 0.44321 | 0.54787 | 0.70078
liquid P (kg/yr) | 0.11306 | 0.17629 | 0.23367 | 0.29724 | 0.40004 | solid P (kg/yr) | 0.088545 | 0.13323 | 0.17759 | 0.23389 | 0.31664
liquid K (kg/yr) | 0.42481 | 0.51854 | 0.58815 | 0.68064 | 0.81401 | solid K (kg/yr) | 0.10383 | 0.16376 | 0.21314 | 0.26583 | 0.35588
liquid Mg (kg/yr) | 0.045443 | 0.052023 | 0.060231 | 0.068426 | 0.074992 | solid Mg (kg/yr) | 1.1705 | 1.7631 | 2.4615 | 3.2447 | 4.881
liquid Ca (kg/yr) | 0.028992 | 0.06126 | 0.10161 | 0.14198 | 0.17433 | solid Ca (kg/yr) | 11.5959 | 17.0404 | 21.3417 | 26.9569 | 36.3586
liquid energy (kJ/yr) | 14438.3733 | 24720.2099 | 36674.1874 | 51864.7535 | 69723.0586 | solid energy (kJ/yr) | 62290.9453 | 103852.7098 | 155309.3035 | 208999.4803 | 254621.7988
liquid ammonia as N (kg/yr) | 1.7012 | 1.9178 | 2.1382 | 2.3468 | 2.6476 | solid ammonia as N (kg/yr) | 0.050857 | 0.070609 | 0.087539 | 0.10955 | 0.14253
[6 empty] | Construction cost (USD/cap/yr) | 2.7173 | 4.0875 | 5.6517 | 8.0142 | 14.805
[6 empty] | Operating cost (USD/cap/yr) | 1.3537 | 2.3988 | 3.413 | 4.9793 | 9.4305
[6 empty] | Tech construction emissions (kg CO2eq/yr) | 6.483 | 9.5166 | 13.236 | 19.2797 | 36.5575
[6 empty] | Tech operating emissions (kg CO2eq/yr) | 0 | 0 | 0 | 0 | 0
[6 empty] | Construction cost (% of total) | 0.14105 | 0.19293 | 0.24311 | 0.30236 | 0.40288
[6 empty] | Operating cost (% of total) | 0.067701 | 0.1104 | 0.14429 | 0.18862 | 0.2575
[6 empty] | Tech construction emissions (% of total) | 0.2207 | 0.32277 | 0.42218 | 0.54168 | 0.69672
[6 empty] | Tech operating emissions (% of total) | 0 | 0 | 0 | 0 | 0

## decentralized_storage
| 5th percentile | 25th percentile | 50th percentile | 75th percentile | 95th percentile |  | 5th percentile | 25th percentile | 50th percentile | 75th percentile | 95th percentile
liquid (kg/yr) | 374.1305 | 476.0332 | 559.1835 | 662.7396 | 800.5248 | solid (kg/cap/yr) | 126.1195 | 158.2069 | 184.1612 | 214.7079 | 257.0725
liquid dry matter (kg/yr) | 16.7897 | 22.3082 | 27.5966 | 33.6638 | 42.3548 | solid dry matter (kg/cap/yr) | 75.7051 | 87.8656 | 102.1998 | 120.4752 | 149.4606
liquid N (kg/yr) | 1.9957 | 2.2535 | 2.4932 | 2.7371 | 3.0382 | solid N (kg/cap/yr) | 0.25277 | 0.33432 | 0.41827 | 0.51768 | 0.66784
liquid P (kg/yr) | 0.076382 | 0.1473 | 0.20288 | 0.26637 | 0.37726 | solid P (kg/cap/yr) | 0.088545 | 0.13323 | 0.17759 | 0.23389 | 0.31664
liquid K (kg/yr) | 0.42481 | 0.51854 | 0.58815 | 0.68064 | 0.81401 | solid K (kg/cap/yr) | 0.10383 | 0.16376 | 0.21314 | 0.26583 | 0.35588
liquid Mg (kg/yr) | 0.028174 | 0.036669 | 0.043939 | 0.053361 | 0.065198 | solid Mg (kg/cap/yr) | 1.1705 | 1.7631 | 2.4615 | 3.2447 | 4.881
liquid Ca (kg/yr) | 0.019572 | 0.044269 | 0.07393 | 0.10355 | 0.14823 | solid Ca (kg/cap/yr) | 11.5959 | 17.0404 | 21.3417 | 26.9569 | 36.3586
liquid energy (kJ/yr) | 14438.3733 | 24720.2099 | 36674.1874 | 51864.7535 | 69723.0586 | solid energy (kJ/cap/yr) | 61058.6753 | 101971.4626 | 152886.4376 | 206224.7907 | 250508.2975
liquid ammonia as N (kg/yr) | 1.6044 | 1.8205 | 2.0342 | 2.2538 | 2.5335 | solid ammonia as N (kg/cap/yr) | 0.030124 | 0.048788 | 0.063838 | 0.082452 | 0.11651
liquid container filling time (days) | 1.1579 | 1.7959 | 2.4578 | 3.5414 | 6.5042 | solid vault volume (m3) | 0.010985 | 0.02077 | 0.034118 | 0.048082 | 0.086592
liquid treatment time (days) | [5 empty] | Direct emissions (kg CO2eq/yr) | 0.035149 | 0.071778 | 0.11804 | 0.18546 | 0.34556
liquid treatment volume (L) | [5 empty] | Direct emissions (% of total) | 0.0011238 | 0.0022463 | 0.0034778 | 0.0052249 | 0.0091861

## conveyance
| 5th percentile | 25th percentile | 50th percentile | 75th percentile | 95th percentile |  | 5th percentile | 25th percentile | 50th percentile | 75th percentile | 95th percentile
liquid (kg/yr) | 374.1305 | 476.0332 | 559.1835 | 662.7396 | 800.5248 | solid (kg/yr) | 126.1195 | 158.2069 | 184.1612 | 214.7079 | 257.0725
liquid dry matter (kg/yr) | 16.7897 | 22.3082 | 27.5966 | 33.6638 | 42.3548 | solid dry matter (kg/yr) | 75.7051 | 87.8656 | 102.1998 | 120.4752 | 149.4606
liquid N (kg/yr) | 1.9483 | 2.2006 | 2.429 | 2.6652 | 2.9706 | solid N (kg/yr) | 0.24528 | 0.32794 | 0.40903 | 0.50373 | 0.65241
liquid P (kg/yr) | 0.075962 | 0.14357 | 0.19805 | 0.26122 | 0.365 | solid P (kg/yr) | 0.085898 | 0.1303 | 0.17274 | 0.22832 | 0.30889
liquid K (kg/yr) | 0.41047 | 0.50792 | 0.57302 | 0.66501 | 0.79404 | solid K (kg/yr) | 0.10011 | 0.16105 | 0.20771 | 0.2595 | 0.34453
liquid Mg (kg/yr) | 0.027132 | 0.035606 | 0.043076 | 0.052018 | 0.064021 | solid Mg (kg/yr) | 1.1376 | 1.7194 | 2.3986 | 3.1518 | 4.7626
liquid Ca (kg/yr) | 0.018989 | 0.043344 | 0.072554 | 0.10092 | 0.14494 | solid Ca (kg/yr) | 11.127 | 16.5405 | 20.8184 | 26.3572 | 35.2053
liquid energy (kJ/yr) | 14020.5238 | 23943.7579 | 35797.5702 | 50895.2099 | 68229.083 | solid energy (kJ/yr) | 59277.2045 | 98871.3067 | 148523.1866 | 199878.5378 | 242696.048
liquid ammonia as N (kg/yr) | 1.5541 | 1.7565 | 1.9672 | 2.1815 | 2.4701 | solid ammonia as N (kg/yr) | 0.022638 | 0.039684 | 0.052737 | 0.069223 | 0.10133
[6 empty] | Tech operating emissions (kg CO2eq/yr) | 0.42373 | 0.78716 | 1.1652 | 1.7218 | 2.7421
[6 empty] | Total operating cost (USD/cap/yr) | 5.8933 | 7.2807 | 8.46 | 9.5268 | 11.0057
[6 empty] | Tech operating emissions (% of total) | 0.011797 | 0.022863 | 0.034984 | 0.054098 | 0.088883
[6 empty] | Operating cost (% of total) | 0.21291 | 0.29426 | 0.35122 | 0.40976 | 0.47083

## treatment
| 5th percentile | 25th percentile | 50th percentile | 75th percentile | 95th percentile |  | 5th percentile | 25th percentile | 50th percentile | 75th percentile | 95th percentile
liquid (kg/yr) | 357.6295 | 454.0654 | 534.617 | 632.4144 | 766.6695 | solid (kg/yr) | 90.5197 | 115.5107 | 139.2822 | 163.0895 | 199.4713
liquid dry matter (kg/yr) | 1.0681 | 1.618 | 2.1259 | 2.6867 | 3.7305 | solid dry matter (kg/yr) | 39.7354 | 51.1079 | 60.1571 | 71.91 | 92.2274
liquid N (kg/yr) | 1.7345 | 1.9952 | 2.188 | 2.4243 | 2.7185 | solid N (kg/yr) | 0.12171 | 0.16723 | 0.21149 | 0.2741 | 0.36739
liquid P (kg/yr) | 0.027637 | 0.055511 | 0.077954 | 0.10401 | 0.15063 | solid P (kg/yr) | 0.085898 | 0.1303 | 0.17274 | 0.22832 | 0.30889
liquid K (kg/yr) | 0.41047 | 0.50792 | 0.57302 | 0.66501 | 0.79404 | solid K (kg/yr) | 0.10011 | 0.16105 | 0.20771 | 0.2595 | 0.34453
liquid Mg (kg/yr) | 0.027132 | 0.035606 | 0.043076 | 0.052018 | 0.064021 | solid Mg (kg/yr) | 1.1376 | 1.7194 | 2.3986 | 3.1518 | 4.7626
liquid Ca (kg/yr) | 0.018989 | 0.043344 | 0.072554 | 0.10092 | 0.14494 | solid Ca (kg/yr) | 11.127 | 16.5405 | 20.8184 | 26.3572 | 35.2053
liquid energy (kJ/yr) | 1014.5904 | 1782.5613 | 2703.2647 | 3965.3763 | 5861.7621 | solid energy (kJ/yr) | 34694.1296 | 57961.2802 | 85632.6401 | 114663.2874 | 153227.1138
liquid ammonia as N (kg/yr) | 1.3402 | 1.5469 | 1.7396 | 1.9299 | 2.2423 | solid ammonia as N (kg/yr) | 0 | 0 | 0 | 0 | 0
[6 empty] | solid biogas (kJ/yr) | 0 | 0 | 0 | 0 | 0
[6 empty] | Direct emissions (kg CO2eq/yr) | 7.6993 | 12.0509 | 16.5671 | 22.1285 | 28.9452
[6 empty] | Tech construction emissions (kg CO2eq/yr) | 0.359 | 0.45883 | 0.58263 | 0.71973 | 0.91795
[6 empty] | Tech operating emissions (kg CO2eq/yr) | 0.012991 | 0.013657 | 0.014209 | 0.014747 | 0.01552
[6 empty] | Construction cost (USD/cap/yr) | 4.8522 | 5.3116 | 5.6415 | 5.9687 | 6.4163
[6 empty] | Operating cost (USD/cap/yr) | 0.12186 | 0.19216 | 0.27242 | 0.35844 | 0.42613
[6 empty] | Direct emissions (% of total) | 0.25281 | 0.39761 | 0.51272 | 0.60658 | 0.71404
[6 empty] | Tech construction emissions (% of total) | 0.0082325 | 0.012995 | 0.017255 | 0.022651 | 0.03456
[6 empty] | Tech operating emissions (% of total) | 0.00024858 | 0.00033848 | 0.00042107 | 0.00053246 | 0.00070512
[6 empty] | Construction cost (% of total) | 0.1445 | 0.2033 | 0.23807 | 0.27017 | 0.32125
[6 empty] | Operating cost (% of total) | 0.0046611 | 0.0074303 | 0.010978 | 0.014806 | 0.019528

## reuse_disposal
| 5th percentile | 25th percentile | 50th percentile | 75th percentile | 95th percentile |  | 5th percentile | 25th percentile | 50th percentile | 75th percentile | 95th percentile
liquid (kg/yr) | 357.6295 | 454.0654 | 534.617 | 632.4144 | 766.6695 | solid (kg/yr) | 90.5197 | 115.5107 | 139.2822 | 163.0895 | 199.4713
liquid dry matter (kg/yr) | 1.0681 | 1.618 | 2.1259 | 2.6867 | 3.7305 | solid dry matter (kg/yr) | 39.7354 | 51.1079 | 60.1571 | 71.91 | 92.2274
liquid N (kg/yr) | 1.6383 | 1.897 | 2.0876 | 2.316 | 2.6172 | solid N (kg/yr) | 0.11768 | 0.16423 | 0.20633 | 0.26701 | 0.36048
liquid P (kg/yr) | 0.027259 | 0.053714 | 0.075537 | 0.10204 | 0.14689 | solid P (kg/yr) | 0.084514 | 0.12712 | 0.16795 | 0.22235 | 0.30358
liquid K (kg/yr) | 0.40427 | 0.49488 | 0.56038 | 0.64912 | 0.77094 | solid K (kg/yr) | 0.098413 | 0.15725 | 0.2025 | 0.25321 | 0.33732
liquid Mg (kg/yr) | 0.026495 | 0.034733 | 0.041983 | 0.050737 | 0.061768 | solid Mg (kg/yr) | 1.116 | 1.6746 | 2.3298 | 3.0733 | 4.6682
liquid Ca (kg/yr) | 0.018448 | 0.042057 | 0.069966 | 0.098636 | 0.14093 | solid Ca (kg/yr) | 10.9702 | 16.12 | 20.2247 | 25.8151 | 34.6318
liquid energy (kJ/yr) | 976.6603 | 1727.051 | 2647.2676 | 3854.1873 | 5726.8305 | solid energy (kJ/yr) | 34225.0359 | 56466.3942 | 84228.7297 | 111367.3903 | 149474.9669
liquid ammonia as N (kg/yr) | 1.2656 | 1.4735 | 1.6482 | 1.8335 | 2.1294 | solid ammonia as N (kg/yr) | 0 | 0 | 0 | 0 | 0
solid biogas (kJ/yr)
[6 empty] | Emission offsets (kg CO2eq/yr) | 9.5909 | 12.2937 | 14.6467 | 17.4518 | 20.692
[6 empty] | Income (USD/cap/yr) | 0.85868 | 1.225 | 1.5827 | 1.9779 | 2.5406
[6 empty] | Emission offsets (% of total emissions) | 0.21102 | 0.34079 | 0.43925 | 0.57264 | 0.83359
[6 empty] | Income (% of total cost) | 0.031139 | 0.048479 | 0.064276 | 0.084464 | 0.11642

## correlations_rho
| mass (kg/yr) | mass dry (kg/yr) | N (kg/yr) | P (kg/yr) | K (kg/yr) | Mg (kg/yr) | Ca (kg/yr) | energy (kJ/yr) | ammonia as N (kg/yr) | biogas (kJ/yr) | Total net emissions (kg CO2eq/cap/yr) | Total net cost (USD/cap/yr)
time_full_degradation | 0.074418 | 0.44199 | 0.28028 | 0.031973 | -0.01915 | 0.048989 | 0.044589 | 0.22378 | 0.25686 |  | -0.15063 | 0.013007
reduction_full_degradation | -0.022407 | -0.2527 | -0.17864 | -0.014391 | -0.046244 | 0.01046 | 0.019814 | -0.19472 | -0.15119 |  | 0.088728 | 0.047714
N2O_GWP | 0.01491 | 0.012537 | -0.024931 | -0.0042173 | -0.044581 | -0.021832 | 0.025529 | -0.0020752 | -0.023454 |  | -0.033179 | -0.038896
CH4_GWP | 0.0071019 | -0.012334 | 0.022553 | -0.0042988 | -0.012247 | -0.021779 | -0.022559 | -0.024667 | 0.030274 |  | 0.085401 | 0.012113
exchange_rate | 0.047465 | 0.012862 | -0.019778 | -0.065981 | 0.021743 | -0.037751 | 0.083321 | 0.017046 | 0.0046646 |  | 0.043775 | 0.019744
discount_rate | -0.0013611 | -0.016324 | 0.058558 | -0.013078 | 0.026744 | -0.027632 | 0.0084309 | -0.0053185 | 0.044568 |  | -0.013281 | 0.078359
caloric_intake | 0.032595 | -0.042293 | -0.029323 | -0.047367 | 0.33054 | -0.029585 | -0.03176 | 0.10411 | -0.0074788 |  | 0.070007 | -0.011115
protein_vegetal_intake | 0.0072096 | 0.018048 | 0.33526 | 0.14316 | 0.020422 | -0.011107 | 0.01315 | -0.026852 | 0.31779 |  | -0.066908 | -0.03753
protein_animal_intake | -0.015781 | -0.05202 | 0.042687 | 0.011727 | -0.014216 | 0.020029 | -0.049546 | -0.00852 | 0.045771 |  | 0.026908 | -0.013551
N_content_protein | 0.014851 | -0.034332 | 0.81125 | -0.029804 | -0.0069705 | -0.0336 | -0.0049711 | 0.0052768 | 0.67371 |  | -0.078226 | -0.010365
P_content_protein_vegetal | -0.0941 | -0.016055 | 0.0046114 | 0.92361 | -0.005879 | 0.034269 | -0.024946 | 0.076965 | 0.035303 |  | -0.049543 | -0.064212
P_content_protein_animal | -0.018349 | 0.040121 | -0.0048357 | 0.20505 | 0.024786 | -0.019289 | -0.016591 | -0.023903 | -0.014811 |  | -0.044273 | 0.0041858
K_content_caloric_intake | 0.019479 | -0.073141 | -0.017882 | 0.010597 | 0.52669 | -0.013516 | -0.0074358 | -0.022438 | -0.00052816 |  | -0.018666 | -0.0046112
N_excretion | 0.013975 | 0.020199 | -0.021716 | -0.0017328 | 0.0096962 | -0.00059512 | 0.047408 | -0.017384 | -0.013332 |  | 0.023441 | -0.012603
P_excretion | -0.0017271 | -0.029026 | 0.050029 | -0.018828 | 0.015255 | 0.004495 | 0.014031 | -0.0046864 | 0.063971 |  | -0.0099881 | -0.033589
K_excretion | -0.020949 | 0.040852 | 0.019303 | 0.010864 | 0.72897 | -0.026933 | 0.021662 | -0.034227 | -0.013461 |  | -0.032984 | -0.036519
energy_excretion | 0.015084 | -0.043681 | 0.030665 | 0.08323 | -0.032898 | -0.03612 | -0.04278 | 0.93078 | 0.057185 |  | 0.50983 | 0.033536
N_in_urine | 0.020932 | 0.063417 | 0.15182 | 0.049746 | -0.058739 | 0.032983 | 0.040467 | 0.053785 | 0.28868 |  | -0.036677 | -0.061743
P_in_urine | -0.053941 | 0.013139 | 0.028789 | -0.21599 | -0.012379 | 0.009671 | 0.010366 | -0.038871 | -0.00022524 |  | -0.071456 | -0.029321
K_in_urine | 0.044423 | -0.0044942 | -0.029033 | -0.018029 | 0.027767 | 0.0060192 | -0.015857 | -0.0045867 | -0.031865 |  | -0.024903 | -0.050642
energy_in_feces | 0.043458 | -0.0071244 | -0.016689 | -0.0083704 | -0.012465 | 0.05348 | 0.02226 | 0.09179 | -0.0025342 |  | -0.1315 | -0.027224
urine_excretion | 0.96372 | 0.079398 | 0.023566 | -0.06962 | 0.020369 | 0.024726 | 0.015167 | 0.051247 | 0.028176 |  | 0.023365 | 0.15662
feces_excretion | 0.16731 | 0.25242 | 0.03274 | 0.0034654 | -0.011569 | 0.066646 | 0.091392 | -0.062762 | 0.039528 |  | -0.012023 | 0.042561
urine_moisture_content | -0.002676 | -0.11664 | -0.0060157 | -0.023658 | -0.0015895 | 0.018049 | -0.10431 | 0.019665 | -0.0027937 |  | 0.016918 | 0.031414
feces_moisture_content | 0.017275 | -0.050205 | 0.0097198 | -0.049353 | 0.026066 | 0.022715 | -0.007868 | -0.01147 | -0.0064059 |  | -0.016969 | 0.0087005
Mg_in_urine | 0.053146 | 0.019698 | -0.0054437 | -0.0096751 | -0.013332 | 0.039862 | 0.0094424 | 0.030824 | 0.013863 |  | 0.04486 | 0.026486
Mg_in_feces | -0.0094206 | 0.041905 | 0.055822 | -0.009729 | -0.038188 | 0.034514 | 0.042942 | -0.051058 | 0.024179 |  | -0.033731 | -0.025912
Ca_in_urine | -0.030202 | -0.028717 | -0.027518 | -0.055646 | -0.12733 | -0.010612 | 0.0088737 | -0.017835 | -0.015665 |  | -7.428e-06 | -0.023757
Ca_in_feces | 0.022674 | 0.034729 | 0.0054949 | -0.0020424 | 0.0013012 | 0.057735 | 0.058638 | 0.0061907 | 0.024202 |  | 0.0045661 | 0.00084754
N_reduced_inorganic_in_urine | 0.024921 | 0.027354 | -0.015814 | 0.04077 | 4.3128e-05 | 0.015386 | 0.0076993 | 0.068894 | 0.38053 |  | 0.010868 | -0.0082863
N_reduced_inorganic_in_feces | 0.0063469 | -0.027319 | -0.013679 | -0.037478 | -0.022887 | 0.007219 | 0.023676 | -0.017636 | -0.023784 |  | 0.046658 | 0.021941
toilet_paper_addition | 0.026286 | -0.018844 | 0.031673 | -0.013685 | -0.024051 | 0.010753 | 0.00084384 | -0.033093 | 0.03596 |  | -0.027208 | -0.01389
toilet_paper_TS_content | 0.024315 | 0.053455 | -0.023285 | -0.029198 | -0.0058303 | 0.065651 | -0.028569 | 0.0057006 | 0.0032003 |  | 0.013252 | -0.031703
desiccant_volume | 0.17326 | 0.73816 | -0.00062183 | -0.023228 | -0.0074714 | 0.52711 | 0.58251 | -0.060018 | 0.004918 |  | -0.0023238 | 0.047907
desiccant_density | 0.036558 | 0.26151 | 0.018317 | 0.034695 | -0.016688 | 0.19214 | 0.20577 | -0.05607 | 0.046442 |  | -0.025326 | 0.0035908
desiccant_C_N_ratio | 0.037424 | 0.025437 | -0.018478 | 0.0017139 | -0.050577 | 0.056197 | -0.0008527 | -0.028978 | 0.0061797 |  | -0.024973 | -0.05208
desiccant_Mg_content | 0.014604 | 0.063716 | -0.018785 | 0.031754 | -0.021449 | 0.82862 | 0.011304 | 0.02174 | -0.0082337 |  | -0.030785 | -0.007787
desiccant_Ca_content | -0.031932 | -0.030325 | 0.013372 | -0.04275 | 0.03155 | -0.048978 | 0.6914 | 0.0035922 | 0.0066373 |  | -0.083282 | -0.0661
household_size | -0.018628 | -0.033006 | 0.0037574 | 0.0452 | -0.013374 | 0.0034202 | 0.034817 | -0.03047 | 0.014967 |  | -0.61101 | -0.80734
household_use_density | 0.049693 | 0.019357 | 0.0214 | 0.030896 | 0.032571 | -0.0045472 | 0.014993 | 0.02457 | 0.031829 |  | -0.23903 | -0.32393
UDDT_capex | -0.043318 | 0.0081217 | 0.027281 | 0.043357 | -0.016873 | 0.044514 | 0.0091979 | 0.024904 | 0.034144 |  | 0.0070577 | 0.16082
UDDT_opex | 0.0089183 | -0.0079583 | 0.0064462 | 0.017476 | -0.045838 | 0.011267 | -0.027237 | 0.021648 | 0.013177 |  | -0.019079 | 0.18104
toilet_lifetime | -0.017409 | 0.012267 | 0.011022 | -0.024683 | 0.041078 | -0.010502 | 0.048143 | 0.0081087 | 0.0055663 |  | -0.24619 | -0.20074
plastic_mass | -0.0002215 | 0.065795 | 0.010721 | 0.018453 | -0.036595 | 0.033999 | 0.013726 | -0.031597 | 0.0036667 |  | -0.0014976 | 0.013422
brick_density | 0.0073281 | 0.041448 | -0.0036272 | -0.016987 | -0.00027732 | 0.0034561 | 0.013144 | -0.019667 | -0.0092614 |  | 0.035815 | -0.023861
steel_sheet_mass | -0.030471 | -0.047343 | 0.0079918 | 0.0070938 | 0.030559 | -0.050823 | -0.013387 | -0.045075 | 0.054969 |  | 0.043965 | 0.047742
gravel_bulk_density | 0.028745 | 0.025876 | -0.020707 | -0.030166 | 0.006373 | 0.022772 | 0.042589 | -0.016408 | 0.020616 |  | 0.021639 | -0.0089515
sand_bulk_density | 0.0012027 | -0.030035 | 0.0013569 | -0.038279 | -0.010205 | -0.031703 | -0.024904 | 0.00096419 | 0.016677 |  | 0.016039 | 0.024219
steel_density | -0.0057658 | -0.030182 | 0.011932 | -0.027444 | -0.0068977 | -0.061997 | -0.031716 | -0.031028 | -0.0016871 |  | 0.013963 | 0.071116
steel_IF_GHG | -0.04456 | -0.050471 | -0.018524 | -0.03168 | 0.014207 | -0.020341 | -0.0083898 | -0.041794 | -0.024892 |  | 0.010129 | -0.029103
stainless_steel_IF_GHG | -0.020104 | 0.020853 | 0.011901 | -0.036374 | 0.010757 | 0.01236 | -0.031294 | -0.018808 | 0.014286 |  | -0.011239 | -0.093779
stainless_steel_sheet_IF_GHG | 0.013302 | 0.018496 | 0.030693 | -0.015516 | 0.025263 | -0.032961 | 0.020328 | -0.048498 | 0.023692 |  | -0.020635 | 0.013787
plastic_IF_GHG | 0.002819 | 0.030678 | 0.069394 | 0.054713 | -0.0030444 | 0.010008 | 0.0077719 | 0.055559 | 0.062039 |  | 0.034082 | 0.036949
gravel_IF_GHG | 0.0052696 | -0.0022573 | 0.01139 | 0.039446 | -0.014986 | 0.017067 | 0.014656 | 0.023879 | 0.021506 |  | 0.024689 | 0.038769
sand_IF_GHG | 0.024348 | 0.0063579 | -0.0056082 | 0.017845 | 0.0064569 | 0.0056432 | -0.034195 | 0.013107 | 0.008926 |  | 0.014088 | 0.024359
cement_IF_GHG | 0.015166 | -0.0045537 | -0.076821 | -0.033139 | -0.016751 | -0.0053952 | -0.0083779 | 0.047252 | -0.087382 |  | 0.085974 | 0.010332
bricks_IF_GHG | 0.014709 | -0.025279 | -0.042023 | 0.062112 | 0.0030306 | 0.0081158 | 0.069278 | 0.024802 | -0.036996 |  | 0.062642 | -0.015211
wood_IF_GHG | -0.0016804 | -0.027491 | -0.0017652 | 0.014369 | 0.019759 | -0.016375 | 0.0038702 | 0.00012263 | 0.018232 |  | -0.041328 | -0.037503
CBS_collection_period | -0.014884 | -0.075932 | -0.085726 | -0.0052606 | 0.011816 | -0.022648 | -0.023849 | -0.013129 | -0.083186 |  | 0.055185 | 0.018629
N_urine_volatilization | -0.056792 | -0.01314 | -0.16677 | -0.0097776 | -0.024084 | -0.0069604 | 0.017349 | 0.027579 | -0.18161 |  | 0.080624 | 0.031199
struvite_cond_pKsp | -0.037782 | 0.045868 | -0.023448 | -0.055208 | -0.0096761 | 0.031669 | 0.05967 | -0.026262 | -0.01407 |  | -0.039813 | 0.0065668
precipitate_sludge | 0.065017 | 0.028622 | 0.013746 | 0.062153 | -0.034986 | -0.0049003 | -0.030281 | 0.003681 | 0.024588 |  | -0.0020288 | -0.014623
MCF_vault | 0.031374 | -0.0095635 | 0.034653 | -0.0046297 | -0.0060581 | -0.014653 | 0.037398 | -0.061746 | 0.022084 |  | 0.0068095 | 0.056458
N2O_EF_vault | 0.010082 | -0.014179 | -0.025628 | -0.020068 | -0.011 | -0.059921 | 0.0011875 | -0.0088814 | -0.013671 |  | 0.05458 | 0.033219
OD_max_removal_storage | 0.0025047 | -0.020883 | 0.023687 | 0.032844 | 0.034474 | -0.00048589 | -0.037234 | -0.013332 | 0.059164 |  | -0.015391 | -0.013849
N_max_denitrification_storage | 0.038204 | 0.023306 | 0.0067838 | 0.036215 | 0.01643 | 0.0091569 | 0.020724 | 0.022511 | 0.019917 |  | 0.0010446 | -0.014499
minimum_moisture_content | 0.022335 | 0.031832 | 0.010023 | 0.0043742 | 0.0075993 | 0.061091 | -0.037881 | -0.031066 | 0.01269 |  | 0.00020927 | 0.035726
exponential_MC_decay | 0.0032357 | -0.01876 | -0.029632 | 0.034821 | -0.012218 | 0.0012974 | -0.010562 | -0.032549 | -0.046979 |  | 0.028934 | 0.016301
N_loss_handcart_and_truck | 0.008496 | 0.020571 | -0.12823 | 0.0055109 | 0.034155 | 0.0055513 | 0.025271 | -0.050401 | -0.1199 |  | 0.023254 | 0.037226
P_loss_handcart_and_truck | -0.041977 | 0.032955 | 0.059645 | 0.0023766 | -0.016059 | 0.024678 | 0.052782 | -0.065093 | 0.056573 |  | -0.012461 | 0.041942
K_loss_handcart_and_truck | -0.016893 | -0.0073034 | -0.021052 | -0.048948 | -0.064607 | -0.0015253 | -0.028738 | -0.037992 | -0.016779 |  | -0.017482 | -0.0026208
Mg_loss_handcart_and_truck | 0.021723 | -0.020933 | -0.01169 | -0.015814 | 0.012643 | -0.0065554 | -0.02397 | -0.022063 | -0.0070158 |  | -0.019843 | -0.0097366
Ca_loss_handcart_and_truck | -0.054925 | -0.011633 | -0.013133 | 0.025418 | 0.015874 | -0.026599 | -0.0069843 | -0.044675 | -0.0036563 |  | -0.028715 | -0.017574
C_loss_handcart_and_truck | -0.057929 | 0.0048377 | 0.018145 | 0.058225 | -0.025021 | -0.022858 | 0.023123 | -0.03607 | 0.0054647 |  | -0.016486 | 0.0071849
transport_distance_CBS_truck | -0.0019292 | -0.008589 | 0.00015038 | 0.018707 | 3.7092e-05 | 0.002075 | -0.027167 | 0.050406 | 0.0020054 |  | 0.10826 | 0.018053
transport_emissions_factor_CBS_truck | 0.017419 | -0.052364 | -0.037163 | -0.025755 | -0.029752 | -0.058256 | -0.021671 | -0.003314 | -0.034763 |  | 0.03836 | -0.0075516
transport_cost_CBS_truck | -0.018582 | 0.0092936 | -0.0078574 | 0.024594 | 0.066747 | 0.012492 | 0.016132 | -0.012949 | -0.011883 |  | -0.0075804 | 0.09933
N_loss_handcart_and_truck | 0.04099 | -0.048372 | -0.075376 | 0.00031446 | 0.079703 | 0.0080113 | -0.017899 | 0.043123 | -0.083377 |  | 0.032508 | -0.013847
P_loss_handcart_and_truck | -0.046224 | 0.01193 | 0.049793 | -0.037419 | -0.035774 | 0.028919 | -0.0047159 | -0.020734 | 0.055694 |  | -0.040182 | -0.021918
K_loss_handcart_and_truck | -0.020678 | -0.0045343 | -0.003527 | 0.040458 | -0.051278 | -0.00033487 | 0.0019674 | -0.033498 | 0.0013749 |  | 0.02181 | 0.016796
Mg_loss_handcart_and_truck | 0.010803 | -0.018189 | -0.067022 | -0.020834 | 0.0083057 | 0.012527 | 0.005274 | -0.06416 | -0.066021 |  | -0.060316 | -0.029766
Ca_loss_handcart_and_truck | -0.038553 | 0.018314 | 0.019853 | 0.007643 | 0.034851 | 0.007217 | -0.055534 | -0.023571 | -0.00059405 |  | 0.0038017 | 0.0020683
C_loss_handcart_and_truck | -0.033077 | 0.030142 | -0.015527 | 0.0084642 | -0.038697 | 0.020026 | 0.027437 | 0.0019699 | -0.038432 |  | 0.029331 | -0.014961
transport_distance_CBS_truck | -0.063221 | 0.018008 | 0.052482 | 0.022013 | 0.031711 | 0.020343 | 0.037928 | 0.0095758 | 0.053247 |  | 0.028643 | 0.0005784
transport_emissions_factor_CBS_truck | -0.023211 | -0.008562 | -0.047491 | 0.00080504 | 0.016784 | -0.0089066 | -0.0078098 | 0.014911 | -0.045835 |  | 0.032527 | -0.018657
transport_cost_CBS_truck | -0.0043001 | -0.014855 | 0.036165 | -0.011045 | -0.039182 | -0.034245 | -0.049058 | -0.034617 | 0.051485 |  | 0.0067083 | 0.041926
emptying_cost_CBS_handcart | -0.036554 | 0.0053649 | -0.036323 | 0.025465 | -0.0018392 | 0.025771 | 0.0038126 | -0.027724 | -0.048017 |  | -0.020244 | 0.22973
CH4_energy | 0.028416 | -0.026028 | -0.0017976 | -0.010707 | 0.0017648 | 0.010221 | -0.025244 | 0.037325 | -0.013375 |  | -0.025441 | -0.023892
sewer_flow_existing | -0.022629 | -0.011878 | 0.026953 | -0.0096585 | -0.070455 | 0.0071433 | 0.0057604 | -0.021929 | 0.029478 |  | -0.010886 | -0.021144
concrete_thickness | -0.0069177 | -0.044287 | -0.03169 | -0.0017724 | 0.0065316 | -0.032697 | -0.018935 | 0.036301 | -0.043679 |  | 0.085085 | 0.074132
roof_slope | -0.060321 | -0.017076 | -0.030679 | -0.0070819 | 0.057723 | 0.019546 | 0.0092953 | 0.0042935 | -0.031417 |  | 0.020165 | 0.008286
roof_mass | 0.024856 | 0.033924 | -0.0032607 | -0.00070816 | 0.058512 | 0.041292 | 0.010563 | 0.0059806 | 0.013027 |  | 0.015754 | 0.016705
concrete_IF_GHG | 0.023475 | 0.016041 | -0.031288 | -0.03981 | 0.052499 | 0.038422 | 0.008424 | 0.0021794 | -0.044447 |  | 0.050656 | 0.034586
stainless_steel_IF_GHG | -0.02044 | -0.012145 | -0.0035119 | -0.0070147 | 0.012391 | 0.045303 | 0.032704 | 0.007622 | 0.016116 |  | 0.009767 | -0.019018
stainless_steel_sheet_IF_GHG | -0.021847 | -0.1132 | 0.013159 | 0.065402 | 0.0031994 | -0.076386 | -0.04776 | -0.037254 | 0.012523 |  | 0.030165 | 0.037122
excavation_IF_GHG | 0.044734 | -0.0073363 | -0.036963 | 0.0066234 | -0.055327 | 0.011066 | -0.096644 | -0.033782 | -0.02888 |  | -0.038694 | -0.015972
liner_mass | -0.0057907 | -0.013878 | 0.022101 | 0.060043 | -0.022874 | 0.020494 | 0.0049691 | 0.028877 | 0.0041781 |  | 0.012277 | 0.0093298
liner_IF_GHG | -0.020363 | -0.0006825 | 0.046767 | -0.015611 | -0.041698 | -0.026506 | -0.028234 | 0.021494 | 0.027364 |  | 0.027431 | -0.0082828
gravel_IF_GHG | -0.047236 | 0.0061258 | 0.01633 | 0.015285 | 0.073876 | -0.021392 | -0.021972 | 0.019364 | -0.014928 |  | -0.051014 | -0.077848
gravel_bulk_density | -0.0015655 | 0.030071 | 0.042742 | 0.0077515 | 0.025562 | -0.0097571 | 0.036238 | -0.045804 | 0.0070667 |  | -0.043613 | -0.022851
existing_plant_lifetime | 0.045238 | -0.014918 | 0.025093 | -0.0047867 | 0.0080661 | -0.015914 | -0.015831 | -0.019158 | 0.019385 |  | 0.0029065 | -0.020871
alternative_plant_lifetime | 0.031096 | -0.0016122 | -0.01195 | -0.045826 | 0.033292 | 0.036982 | -0.0024867 | 0.0032244 | -0.014321 |  | 0.034845 | 0.039455
existing_sewer_population_served | -0.080615 | 0.0034358 | 0.034056 | 0.025452 | 0.024088 | 0.032101 | -0.040678 | 0.038053 | 0.029558 |  | 0.027929 | -0.033051
existing_sludge_population_served | 0.011525 | -0.0021613 | 0.0080963 | 0.025138 | -0.015437 | 0.04249 | -0.067378 | -0.0037943 | 0.017068 |  | -0.036367 | -0.05942
sludge_population_alternative | 0.0016261 | 0.011518 | -0.021466 | 0.016716 | 0.036964 | 0.080344 | 0.0042178 | -0.03942 | -0.021652 |  | -0.035987 | -0.043598
COD_removal_anaerobic_lagoon | 0.013727 | -0.021576 | 0.0066073 | -0.0074781 | 0.0052927 | -0.054487 | -0.027681 | 0.006526 | 0.0061594 |  | 0.061259 | 0.059227
COD_degradation_anaerobic_lagoon | -0.024516 | 0.02185 | 0.066938 | 0.012076 | -0.010415 | -0.023609 | -0.0017338 | 0.0046435 | 0.074657 |  | 0.042767 | 0.015823
MCF_anaerobic_lagoon | -0.025002 | -0.020667 | -0.0077249 | 0.059716 | 0.038271 | -0.081126 | -0.0019282 | 0.018386 | 0.0001069 |  | 0.055845 | -0.010526
COD_degradation_drying_bed | -0.012305 | -0.10691 | 0.02678 | 0.00034481 | 0.017363 | -0.033176 | 0.026827 | -0.065262 | 0.029514 |  | 0.040921 | 0.022161
retention_time_drying_bed | -0.068616 | -0.12091 | 0.040785 | 0.06447 | 0.030505 | 0.0053632 | 0.0087836 | -0.14087 | 0.086144 |  | -0.057587 | -0.021537
MCF_drying_bed | -0.028055 | 0.012851 | -0.067093 | -0.0059623 | -0.051297 | 0.0039816 | 0.04037 | -0.017083 | -0.057372 |  | 0.12547 | -0.041595
N2O_EF_drying_bed | 0.030785 | -0.060048 | -0.0014905 | 0.02079 | 0.008044 | -0.053434 | -0.050223 | -0.0090739 | 0.0037991 |  | 0.051224 | 0.048016
N_max_denitrification_drying_bed | -0.00080674 | -0.0018192 | -0.035973 | 0.025099 | 0.025596 | 0.0080486 | 0.0010256 | 0.027744 | -0.0016158 |  | 0.063504 | 0.082933
final_solids_content_drying_bed | -0.0082288 | 0.0337 | 0.015026 | 0.045507 | -0.0011447 | 0.035271 | 0.040264 | -0.026697 | -0.010341 |  | -0.030913 | -0.050673
storage_wall_height | -0.0022825 | 0.0074186 | -0.02187 | -0.052392 | -0.026725 | 0.039796 | 0.04937 | -0.039701 | -0.0072837 |  | 0.012551 | 0.018679
drying_bed_wall_height | 0.046412 | 0.020416 | -0.011085 | 0.044653 | -0.022125 | -0.023491 | -0.01016 | -0.0090903 | 0.01543 |  | -0.0077587 | -0.028281
column_mass_per_meter | -0.0017155 | 0.053692 | 0.038752 | 0.0162 | -0.034589 | 0.020071 | 0.12464 | 0.0097128 | 0.039349 |  | 0.0087936 | -0.014311
covered_column_height | -0.054824 | -0.010451 | -0.030742 | 0.07008 | 0.028125 | -0.023704 | 0.012362 | -0.038265 | -0.031574 |  | -0.01921 | 0.0020844
COD_removal_facultative_lagoon | -0.040351 | 0.0051383 | 0.0092757 | 0.002522 | 0.0070603 | 0.0085384 | 0.023406 | -0.0077827 | 0.02065 |  | 0.026849 | 0.0073654
COD_degradation_facultative_lagoon | 0.036688 | 0.0050661 | 0.042994 | 0.023736 | 0.0099292 | -0.018222 | 0.0278 | -0.010826 | 0.067676 |  | -0.0077562 | 0.022418
MCF_facultative_lagoon | 0.0098081 | 0.029899 | -0.0013461 | 0.009566 | 0.010911 | 0.045976 | 0.05352 | 0.001677 | -0.013155 |  | 0.0039087 | -0.036716
N2O_EF_facultative_lagoon | 0.029392 | 0.10609 | 0.051029 | -0.040014 | -0.021464 | 0.031897 | 0.013492 | 0.013189 | 0.043646 |  | 0.056561 | 0.019514
N_max_denitrification_facultative_lagoon | 0.013143 | 0.0018265 | 0.010007 | 0.061984 | -0.05276 | 0.05788 | -0.010727 | -0.046479 | 0.010021 |  | -0.047171 | -0.013188
P_removal_facultative_lagoon | -0.0028651 | -0.041252 | -0.030103 | -0.13228 | -0.010675 | -0.020728 | -0.013826 | 0.02602 | -0.033127 |  | 0.0030523 | -0.058457
electricity_cost | -0.0029085 | -0.080968 | 0.023134 | 0.027367 | -0.00020616 | -0.0053913 | -0.040102 | 0.0058782 | 0.016229 |  | 0.033383 | 0.048377
electricity_GHG | -0.018325 | 0.020817 | -0.084857 | -0.026936 | -0.023116 | -0.019983 | 0.011839 | 0.0068792 | -0.060809 |  | 0.063634 | 0.068262
existing_plant_salary | -0.0012005 | 0.024088 | 0.01233 | -0.0071128 | -0.086294 | -0.01812 | -0.0088748 | 0.0016831 | -0.0025585 |  | -0.019993 | 0.0063672
N_fertilizer_price | -0.032572 | -0.055627 | -0.057469 | 0.040235 | -0.012569 | 0.01659 | 0.0056546 | -0.015578 | -0.034862 |  | 0.015106 | -0.065296
P_fertilizer_price | -0.022845 | -0.054533 | -0.025962 | 0.029953 | -0.019592 | -0.046233 | -0.047416 | 0.030568 | -0.016473 |  | 0.042169 | 0.00045187
K_fertilizer_price | -0.0017678 | 0.014275 | 0.021009 | 0.0027805 | -0.020328 | -0.0041024 | 0.043473 | 0.040901 | 0.0068522 |  | 0.031977 | 0.019458
sludge_fertilizer_discount_factor | 0.0066297 | 0.028791 | 0.029573 | -0.045375 | -0.014391 | -0.00091573 | 0.029432 | -0.045724 | 0.0045465 |  | -0.014242 | -0.063733
N_amm_loss_application | 0.0069028 | -0.059728 | -0.15471 | -0.072208 | 0.031836 | -0.03005 | -0.0018356 | 0.0021102 | -0.19261 |  | 0.045842 | 0.03782
N_loss_application | -0.050847 | 0.0015699 | -0.036425 | -0.012729 | -0.0071499 | -0.0043173 | -0.01316 | 0.062519 | -0.04378 |  | 0.028187 | -0.031962
P_loss_application | -0.013066 | 6.5856e-05 | 0.0018931 | -0.022012 | -0.015662 | -0.013557 | -0.019267 | -0.0089101 | 0.00031946 |  | -0.018308 | -0.041852
K_loss_application | -0.011092 | 0.0076832 | 0.059013 | 0.01831 | -0.066865 | -0.0025671 | -0.0080601 | -0.034042 | 0.045861 |  | -0.069817 | -0.041361
Mg_loss_application | 0.034958 | 0.016205 | 0.0048593 | 0.016024 | -0.021023 | -0.00026177 | 0.038687 | 0.014517 | 0.012268 |  | 0.0076512 | 0.021387
Ca_loss_application | -0.037203 | -0.019985 | 0.0014441 | 0.02712 | -0.022244 | -0.0081066 | -0.010276 | 0.0046582 | 0.016447 |  | -0.007155 | -0.038121
C_loss_application | -0.037344 | -0.044512 | -0.045011 | 0.0153 | 0.01021 | 0.005706 | -0.021621 | 0.009917 | -0.055813 |  | 0.023089 | -0.018954
N_fertilizer_emissions | -0.040325 | -0.048498 | -0.01971 | 0.038426 | -0.025823 | -0.02037 | 0.018054 | -0.039842 | -0.0154 |  | -0.27504 | -0.054837
P_fertilizer_emissions | 0.032492 | 0.02193 | 0.040755 | 0.057243 | 0.0070284 | 0.034047 | 0.0030893 | 0.011742 | 0.036488 |  | -0.025203 | 0.0031421
K_fertilizer_emissions | -0.039855 | -0.038845 | 0.013439 | 0.015222 | 0.031743 | -0.059419 | 0.00054797 | 0.0046624 | -0.013984 |  | 0.048463 | 0.0084412
N_fertilizer_price | 0.051215 | 0.021971 | 0.0058648 | 0.010051 | -0.024674 | 0.014385 | 0.0013286 | 0.020429 | 0.019878 |  | 0.032728 | -0.0023523
P_fertilizer_price | 0.082242 | 0.028899 | -0.012209 | 0.019442 | 0.011881 | 0.016989 | 0.012662 | -0.00086303 | -0.0019413 |  | 0.050687 | 0.070511
K_fertilizer_price | 0.025189 | 0.0023963 | 0.032677 | 0.0017695 | 0.00011572 | -0.043164 | -0.020603 | -0.0044339 | 0.04374 |  | -0.070354 | -0.028888
sludge_fertilizer_discount_factor | 0.0066795 | -0.028124 | -0.019134 | -0.005959 | 0.035641 | 0.044147 | 0.0020795 | -0.0060269 | -0.041457 |  | 0.02986 | -0.021055
N_amm_loss_application | 0.011639 | 0.038142 | -0.0064964 | 0.022269 | 0.052738 | -0.011737 | 0.034932 | 0.043489 | -0.0061041 |  | 0.0047434 | -0.029721
N_loss_application | 0.052223 | -0.029604 | -0.039297 | 0.010011 | 0.016565 | -0.02175 | -0.019582 | 0.042661 | -0.0063046 |  | 0.02649 | 0.020557
P_loss_application | -0.025002 | 0.030087 | -0.0063716 | -0.0065732 | -0.030542 | 0.015404 | 0.043765 | -0.0011414 | -0.01945 |  | -0.011612 | 0.015749
K_loss_application | 0.022489 | 0.0091692 | -0.0034241 | -0.0021839 | 0.021425 | 0.010089 | 0.0073199 | 0.0078697 | 0.019644 |  | 0.019088 | 0.014095
Mg_loss_application | -0.03814 | -0.024052 | 0.0028707 | -0.0003502 | -0.0094285 | -0.055858 | -0.0077752 | -0.025272 | -0.012811 |  | -0.017661 | -0.0016202
Ca_loss_application | 0.02368 | -0.0055548 | 0.017539 | -0.043327 | -0.026279 | -0.016402 | 0.002804 | 0.022577 | 0.024998 |  | 0.025913 | 0.010499
C_loss_application | 0.0092566 | 0.046558 | -0.02482 | 0.017456 | 0.02445 | 0.085455 | 0.038262 | -0.026076 | -0.0087986 |  | 0.015771 | 0.032469
N_fertilizer_emissions | -0.0020828 | 0.01657 | -0.045802 | -0.027957 | -0.041887 | 0.014253 | 0.010643 | 0.053248 | -0.01178 |  | -0.018777 | -0.035189
P_fertilizer_emissions | -0.045526 | -0.043877 | -0.028744 | 0.043357 | 0.017567 | -0.037362 | 0.0050208 | 0.030316 | -0.014343 |  | 0.039344 | 0.027672
K_fertilizer_emissions | 0.023756 | -0.034029 | 0.048457 | 0.050464 | -0.019848 | -0.014485 | -0.021057 | -0.016047 | 0.021175 |  | -0.0025717 | 0.021616

## correlations_p
| mass (kg/yr) | mass dry (kg/yr) | N (kg/yr) | P (kg/yr) | K (kg/yr) | Mg (kg/yr) | Ca (kg/yr) | energy (kJ/yr) | ammonia as N (kg/yr) | biogas (kJ/yr) | Total net emissions (kg CO2eq/cap/yr) | Total net cost (USD/cap/yr)
time_full_degradation | 0.018591 | 4.4752e-49 | 1.6593e-19 | 0.31247 | 0.54526 | 0.12159 | 0.15884 | 8.149e-13 | 1.5689e-16 |  | 1.7112e-06 | 0.6812
reduction_full_degradation | 0.47908 | 4.9286e-16 | 1.2858e-08 | 0.64945 | 0.14393 | 0.74113 | 0.53141 | 5.3213e-10 | 1.5652e-06 |  | 0.0049872 | 0.1316
N2O_GWP | 0.63769 | 0.69212 | 0.43098 | 0.89404 | 0.15892 | 0.49044 | 0.42 | 0.94774 | 0.45878 |  | 0.29456 | 0.2191
CH4_GWP | 0.82252 | 0.69686 | 0.47623 | 0.892 | 0.69889 | 0.49149 | 0.4761 | 0.43588 | 0.33889 |  | 0.0068885 | 0.70202
exchange_rate | 0.13363 | 0.68456 | 0.53215 | 0.036963 | 0.49221 | 0.23298 | 0.0083858 | 0.59029 | 0.88288 |  | 0.1666 | 0.53287
discount_rate | 0.96571 | 0.60613 | 0.064164 | 0.67957 | 0.39821 | 0.38273 | 0.79002 | 0.8666 | 0.15905 |  | 0.67488 | 0.013188
caloric_intake | 0.30313 | 0.18143 | 0.35429 | 0.13444 | 6.3887e-27 | 0.35 | 0.31569 | 0.00097703 | 0.81327 |  | 0.026844 | 0.72554
protein_vegetal_intake | 0.81988 | 0.56864 | 1.0812e-27 | 5.4932e-06 | 0.51889 | 0.72574 | 0.6779 | 0.39632 | 6.6878e-25 |  | 0.034383 | 0.23572
protein_animal_intake | 0.61818 | 0.10016 | 0.1774 | 0.7111 | 0.65341 | 0.52696 | 0.1174 | 0.78786 | 0.14808 |  | 0.39533 | 0.66864
N_content_protein | 0.63902 | 0.27808 | 7.7281e-235 | 0.34643 | 0.82575 | 0.28847 | 0.87524 | 0.86764 | 3.0086e-133 |  | 0.013345 | 0.74339
P_content_protein_vegetal | 0.0028957 | 0.61209 | 0.8842 | 0 | 0.8527 | 0.27897 | 0.4307 | 0.014916 | 0.26471 |  | 0.11742 | 0.042344
P_content_protein_animal | 0.56221 | 0.20492 | 0.87861 | 5.9234e-11 | 0.43366 | 0.54234 | 0.60025 | 0.45023 | 0.63992 |  | 0.16182 | 0.89482
K_content_caloric_intake | 0.53837 | 0.020715 | 0.57221 | 0.73786 | 1.8512e-72 | 0.66946 | 0.81433 | 0.47848 | 0.98669 |  | 0.55546 | 0.88421
N_excretion | 0.65892 | 0.52347 | 0.49275 | 0.95636 | 0.75942 | 0.985 | 0.1341 | 0.58294 | 0.6737 |  | 0.45902 | 0.69058
P_excretion | 0.9565 | 0.35918 | 0.11387 | 0.55204 | 0.62992 | 0.88711 | 0.65764 | 0.88233 | 0.043127 |  | 0.75241 | 0.28862
K_excretion | 0.50817 | 0.19679 | 0.54207 | 0.7315 | 1.879e-166 | 0.39489 | 0.49383 | 0.27956 | 0.67071 |  | 0.29741 | 0.2486
energy_excretion | 0.63377 | 0.16751 | 0.33268 | 0.0084574 | 0.29866 | 0.2538 | 0.17646 | 0 | 0.070674 |  | 2.9048e-67 | 0.28939
N_in_urine | 0.50851 | 0.044969 | 1.4138e-06 | 0.11592 | 0.063343 | 0.29741 | 0.20104 | 0.089141 | 1.2018e-20 |  | 0.24655 | 0.05095
P_in_urine | 0.088219 | 0.67814 | 0.36313 | 5.0807e-12 | 0.69581 | 0.76003 | 0.74337 | 0.21939 | 0.99432 |  | 0.023839 | 0.35432
K_in_urine | 0.1604 | 0.88712 | 0.35907 | 0.56905 | 0.38041 | 0.84923 | 0.61647 | 0.88482 | 0.31411 |  | 0.4315 | 0.10949
energy_in_feces | 0.16969 | 0.82197 | 0.59811 | 0.7915 | 0.69381 | 0.090972 | 0.48198 | 0.0036708 | 0.93621 |  | 3.0304e-05 | 0.3898
urine_excretion | 0 | 0.012018 | 0.45665 | 0.027701 | 0.51998 | 0.43477 | 0.6319 | 0.10532 | 0.37343 |  | 0.46048 | 6.4425e-07
feces_excretion | 1.0286e-07 | 5.3245e-16 | 0.30099 | 0.91285 | 0.71482 | 0.035097 | 0.0038219 | 0.047234 | 0.2117 |  | 0.70415 | 0.17868
urine_moisture_content | 0.93264 | 0.00021856 | 0.84931 | 0.45488 | 0.95996 | 0.56862 | 0.00095541 | 0.5345 | 0.92969 |  | 0.59309 | 0.321
feces_moisture_content | 0.5853 | 0.1126 | 0.75885 | 0.11884 | 0.4103 | 0.47307 | 0.80375 | 0.71715 | 0.83967 |  | 0.59199 | 0.78347
Mg_in_urine | 0.093016 | 0.53381 | 0.86349 | 0.75993 | 0.67369 | 0.20786 | 0.76553 | 0.33018 | 0.66149 |  | 0.15633 | 0.40279
Mg_in_feces | 0.76605 | 0.18548 | 0.077664 | 0.75863 | 0.22761 | 0.27554 | 0.17483 | 0.1066 | 0.44501 |  | 0.28659 | 0.41305
Ca_in_urine | 0.34003 | 0.36432 | 0.38469 | 0.078606 | 5.3898e-05 | 0.7375 | 0.77927 | 0.57321 | 0.62076 |  | 0.99981 | 0.453
Ca_in_feces | 0.47386 | 0.27256 | 0.86222 | 0.94857 | 0.96722 | 0.068004 | 0.063798 | 0.84498 | 0.44457 |  | 0.88533 | 0.97864
N_reduced_inorganic_in_urine | 0.43116 | 0.38753 | 0.61743 | 0.19768 | 0.99891 | 0.62699 | 0.80787 | 0.029369 | 8.3158e-36 |  | 0.73139 | 0.79354
N_reduced_inorganic_in_feces | 0.84112 | 0.38814 | 0.66571 | 0.23638 | 0.46971 | 0.81964 | 0.45454 | 0.5775 | 0.45248 |  | 0.14037 | 0.48828
toilet_paper_addition | 0.40634 | 0.5517 | 0.31702 | 0.66558 | 0.44742 | 0.73415 | 0.97874 | 0.2958 | 0.25591 |  | 0.39007 | 0.66088
toilet_paper_TS_content | 0.44246 | 0.091126 | 0.46203 | 0.35634 | 0.8539 | 0.03792 | 0.36679 | 0.85712 | 0.91949 |  | 0.67554 | 0.31656
desiccant_volume | 3.5122e-08 | 8.7438e-173 | 0.98433 | 0.46312 | 0.81345 | 1.3716e-72 | 6.4994e-92 | 0.057794 | 0.87656 |  | 0.94149 | 0.13004
desiccant_density | 0.24809 | 4.2419e-17 | 0.56289 | 0.27303 | 0.59814 | 9.0369e-10 | 5.0536e-11 | 0.076349 | 0.14222 |  | 0.42371 | 0.90971
desiccant_C_N_ratio | 0.23706 | 0.42167 | 0.55946 | 0.95683 | 0.10995 | 0.075688 | 0.97851 | 0.35998 | 0.84525 |  | 0.43019 | 0.099773
desiccant_Mg_content | 0.64462 | 0.043966 | 0.55294 | 0.31579 | 0.49809 | 1.0609e-253 | 0.72108 | 0.49227 | 0.79482 |  | 0.33079 | 0.80573
desiccant_Ca_content | 0.31308 | 0.33807 | 0.67277 | 0.17676 | 0.31892 | 0.12166 | 4.6299e-143 | 0.90967 | 0.83396 |  | 0.0084167 | 0.036622
household_size | 0.55627 | 0.29708 | 0.90554 | 0.15321 | 0.67271 | 0.91398 | 0.27134 | 0.33577 | 0.6364 |  | 2.1798e-103 | 7.3224e-231
household_use_density | 0.11631 | 0.54093 | 0.49907 | 0.32904 | 0.30349 | 0.8858 | 0.63581 | 0.43768 | 0.31465 |  | 1.8486e-14 | 7.3296e-26
UDDT_capex | 0.17108 | 0.79755 | 0.3888 | 0.17069 | 0.59408 | 0.15955 | 0.77143 | 0.43147 | 0.28073 |  | 0.82361 | 3.1782e-07
UDDT_opex | 0.77819 | 0.80154 | 0.83867 | 0.58095 | 0.14749 | 0.72194 | 0.38958 | 0.49412 | 0.67726 |  | 0.54675 | 8.1375e-09
toilet_lifetime | 0.5824 | 0.69842 | 0.72776 | 0.43558 | 0.19431 | 0.74012 | 0.12816 | 0.79787 | 0.86045 |  | 2.8465e-15 | 1.5008e-10
plastic_mass | 0.99442 | 0.0375 | 0.73489 | 0.55999 | 0.24762 | 0.28278 | 0.66463 | 0.31819 | 0.90781 |  | 0.96227 | 0.67162
brick_density | 0.81697 | 0.19032 | 0.90879 | 0.59159 | 0.99301 | 0.91308 | 0.67803 | 0.53447 | 0.76989 |  | 0.25783 | 0.45102
steel_sheet_mass | 0.33576 | 0.13463 | 0.80072 | 0.82272 | 0.33435 | 0.10823 | 0.67242 | 0.15435 | 0.082312 |  | 0.16477 | 0.13137
gravel_bulk_density | 0.36385 | 0.41371 | 0.51308 | 0.34062 | 0.84048 | 0.47195 | 0.1784 | 0.60429 | 0.51492 |  | 0.49428 | 0.77739
sand_bulk_density | 0.9697 | 0.34272 | 0.96582 | 0.2265 | 0.74722 | 0.31657 | 0.43147 | 0.97571 | 0.59836 |  | 0.61243 | 0.44425
steel_density | 0.8555 | 0.34036 | 0.70627 | 0.38598 | 0.82754 | 0.050001 | 0.31637 | 0.32698 | 0.95751 |  | 0.6592 | 0.024517
steel_IF_GHG | 0.15912 | 0.1107 | 0.55848 | 0.31692 | 0.65362 | 0.52054 | 0.79102 | 0.18665 | 0.4317 |  | 0.74903 | 0.3579
stainless_steel_IF_GHG | 0.52542 | 0.51009 | 0.70701 | 0.25048 | 0.73405 | 0.69624 | 0.32285 | 0.55247 | 0.65183 |  | 0.72261 | 0.0029938
stainless_steel_sheet_IF_GHG | 0.6744 | 0.55908 | 0.33223 | 0.62409 | 0.42486 | 0.29773 | 0.52081 | 0.12537 | 0.45424 |  | 0.51454 | 0.66324
plastic_IF_GHG | 0.92906 | 0.33248 | 0.028212 | 0.083753 | 0.9234 | 0.75194 | 0.8061 | 0.079073 | 0.049848 |  | 0.28161 | 0.24306
gravel_IF_GHG | 0.86782 | 0.94317 | 0.71903 | 0.21265 | 0.63598 | 0.58983 | 0.64343 | 0.45068 | 0.49694 |  | 0.43546 | 0.22061
sand_IF_GHG | 0.44183 | 0.84085 | 0.85941 | 0.573 | 0.83841 | 0.85854 | 0.28 | 0.67888 | 0.77801 |  | 0.65634 | 0.44162
cement_IF_GHG | 0.63193 | 0.88564 | 0.015105 | 0.29514 | 0.59674 | 0.8647 | 0.79131 | 0.13538 | 0.0056908 |  | 0.0065205 | 0.74417
bricks_IF_GHG | 0.64223 | 0.42456 | 0.18425 | 0.049577 | 0.92375 | 0.7977 | 0.028477 | 0.43337 | 0.24246 |  | 0.047661 | 0.63091
wood_IF_GHG | 0.95767 | 0.38517 | 0.95554 | 0.64993 | 0.53256 | 0.60501 | 0.90271 | 0.99691 | 0.56471 |  | 0.19161 | 0.23607
CBS_collection_period | 0.63827 | 0.016321 | 0.0066776 | 0.86804 | 0.70901 | 0.47437 | 0.45124 | 0.67837 | 0.0084923 |  | 0.081118 | 0.55625
N_urine_volatilization | 0.072632 | 0.67812 | 1.1302e-07 | 0.75746 | 0.44681 | 0.826 | 0.5837 | 0.38365 | 7.3012e-09 |  | 0.010757 | 0.32432
struvite_cond_pKsp | 0.23259 | 0.14722 | 0.45889 | 0.080989 | 0.7599 | 0.31708 | 0.059261 | 0.40678 | 0.65676 |  | 0.20842 | 0.8357
precipitate_sludge | 0.039818 | 0.36591 | 0.66418 | 0.049426 | 0.26902 | 0.87701 | 0.33877 | 0.90745 | 0.43734 |  | 0.94891 | 0.64417
MCF_vault | 0.32162 | 0.76261 | 0.27362 | 0.88375 | 0.84826 | 0.64349 | 0.23737 | 0.050938 | 0.48545 |  | 0.82972 | 0.074332
N2O_EF_vault | 0.75015 | 0.65427 | 0.41819 | 0.52617 | 0.72827 | 0.0582 | 0.97008 | 0.77909 | 0.6659 |  | 0.084512 | 0.29398
OD_max_removal_storage | 0.93695 | 0.50949 | 0.45433 | 0.29946 | 0.27609 | 0.98776 | 0.23944 | 0.6737 | 0.061453 |  | 0.62688 | 0.66182
N_max_denitrification_storage | 0.22742 | 0.46162 | 0.83035 | 0.25256 | 0.6038 | 0.77242 | 0.51272 | 0.47704 | 0.52928 |  | 0.97368 | 0.64699
minimum_moisture_content | 0.4805 | 0.31461 | 0.75157 | 0.89012 | 0.81032 | 0.053452 | 0.23137 | 0.3264 | 0.68857 |  | 0.99473 | 0.25903
exponential_MC_decay | 0.9186 | 0.55349 | 0.34923 | 0.2713 | 0.69956 | 0.96732 | 0.73869 | 0.30382 | 0.13765 |  | 0.3607 | 0.60663
N_loss_handcart_and_truck | 0.78844 | 0.51585 | 4.7648e-05 | 0.86182 | 0.28057 | 0.86082 | 0.42471 | 0.1112 | 0.00014442 |  | 0.46263 | 0.23955
P_loss_handcart_and_truck | 0.18472 | 0.29783 | 0.059367 | 0.94017 | 0.612 | 0.43566 | 0.095276 | 0.039587 | 0.073744 |  | 0.6939 | 0.18509
K_loss_handcart_and_truck | 0.59364 | 0.81757 | 0.50607 | 0.1219 | 0.041087 | 0.96158 | 0.36398 | 0.23 | 0.59613 |  | 0.58082 | 0.93403
Mg_loss_handcart_and_truck | 0.49262 | 0.50847 | 0.71196 | 0.61743 | 0.68966 | 0.83598 | 0.44895 | 0.48586 | 0.82464 |  | 0.53081 | 0.75845
Ca_loss_handcart_and_truck | 0.082558 | 0.71331 | 0.67829 | 0.42203 | 0.6161 | 0.40078 | 0.82541 | 0.15804 | 0.90807 |  | 0.36435 | 0.57884
C_loss_handcart_and_truck | 0.067081 | 0.87856 | 0.56655 | 0.065697 | 0.42931 | 0.47029 | 0.46515 | 0.25447 | 0.86297 |  | 0.60257 | 0.82048
transport_distance_CBS_truck | 0.95142 | 0.78618 | 0.99621 | 0.5546 | 0.99907 | 0.94775 | 0.3908 | 0.11116 | 0.9495 |  | 0.00060486 | 0.56853
transport_emissions_factor_CBS_truck | 0.58219 | 0.097935 | 0.24034 | 0.4159 | 0.34729 | 0.065554 | 0.49365 | 0.91664 | 0.27208 |  | 0.22552 | 0.81149
transport_cost_CBS_truck | 0.55724 | 0.76912 | 0.80401 | 0.43724 | 0.03482 | 0.69316 | 0.61038 | 0.68254 | 0.70744 |  | 0.81078 | 0.0016612
N_loss_handcart_and_truck | 0.19527 | 0.12635 | 0.017125 | 0.99208 | 0.011693 | 0.80025 | 0.57184 | 0.17301 | 0.008342 |  | 0.30443 | 0.66185
P_loss_handcart_and_truck | 0.1441 | 0.70632 | 0.11558 | 0.23712 | 0.25839 | 0.36096 | 0.8816 | 0.51252 | 0.078344 |  | 0.20423 | 0.48874
K_loss_handcart_and_truck | 0.51367 | 0.88612 | 0.9113 | 0.20114 | 0.10511 | 0.99156 | 0.95045 | 0.28993 | 0.96536 |  | 0.49088 | 0.59575
Mg_loss_handcart_and_truck | 0.73295 | 0.56562 | 0.034076 | 0.51049 | 0.79307 | 0.69235 | 0.86771 | 0.042513 | 0.036849 |  | 0.05656 | 0.34706
Ca_loss_handcart_and_truck | 0.2232 | 0.56295 | 0.53061 | 0.80925 | 0.27087 | 0.81969 | 0.07921 | 0.45655 | 0.98503 |  | 0.90443 | 0.94792
C_loss_handcart_and_truck | 0.29604 | 0.341 | 0.62383 | 0.78921 | 0.22146 | 0.52704 | 0.3861 | 0.95039 | 0.22465 |  | 0.35415 | 0.63655
transport_distance_CBS_truck | 0.045638 | 0.5695 | 0.097176 | 0.48685 | 0.31645 | 0.52051 | 0.2308 | 0.76231 | 0.092392 |  | 0.36556 | 0.98543
transport_emissions_factor_CBS_truck | 0.46345 | 0.78684 | 0.13342 | 0.97972 | 0.59603 | 0.77848 | 0.80517 | 0.63767 | 0.14751 |  | 0.30415 | 0.55566
transport_cost_CBS_truck | 0.89197 | 0.63892 | 0.25321 | 0.7272 | 0.21573 | 0.2793 | 0.12106 | 0.27411 | 0.1037 |  | 0.83221 | 0.18525
emptying_cost_CBS_handcart | 0.24813 | 0.86545 | 0.25114 | 0.42116 | 0.95368 | 0.4156 | 0.90415 | 0.38115 | 0.12917 |  | 0.52255 | 1.9189e-13
CH4_energy | 0.36937 | 0.41098 | 0.95473 | 0.73525 | 0.95555 | 0.74683 | 0.42521 | 0.2383 | 0.6727 |  | 0.42161 | 0.45043
sewer_flow_existing | 0.47473 | 0.70754 | 0.39453 | 0.76032 | 0.025882 | 0.8215 | 0.85563 | 0.48851 | 0.35174 |  | 0.73097 | 0.50423
concrete_thickness | 0.82705 | 0.16169 | 0.31677 | 0.95536 | 0.83656 | 0.30162 | 0.54978 | 0.25143 | 0.16753 |  | 0.0070997 | 0.01905
roof_slope | 0.056539 | 0.58964 | 0.33246 | 0.82301 | 0.068062 | 0.53697 | 0.76908 | 0.89213 | 0.32096 |  | 0.52416 | 0.79355
roof_mass | 0.43236 | 0.28384 | 0.91798 | 0.98216 | 0.064375 | 0.192 | 0.73865 | 0.85018 | 0.68074 |  | 0.61878 | 0.59776
concrete_IF_GHG | 0.45838 | 0.61239 | 0.32295 | 0.20845 | 0.097067 | 0.22477 | 0.79019 | 0.94512 | 0.16017 |  | 0.1094 | 0.27454
stainless_steel_IF_GHG | 0.51852 | 0.70127 | 0.91168 | 0.82467 | 0.69554 | 0.15227 | 0.30153 | 0.80976 | 0.61073 |  | 0.75772 | 0.54804
stainless_steel_sheet_IF_GHG | 0.49015 | 0.00033493 | 0.67769 | 0.038657 | 0.91951 | 0.01569 | 0.13123 | 0.23919 | 0.69245 |  | 0.34063 | 0.24086
excavation_IF_GHG | 0.15749 | 0.81677 | 0.24288 | 0.8343 | 0.080337 | 0.72671 | 0.0022172 | 0.28587 | 0.36161 |  | 0.22151 | 0.61393
liner_mass | 0.85488 | 0.66115 | 0.48511 | 0.057688 | 0.46997 | 0.51741 | 0.87529 | 0.36166 | 0.89502 |  | 0.69819 | 0.76824
liner_IF_GHG | 0.52009 | 0.9828 | 0.13944 | 0.62197 | 0.18766 | 0.40244 | 0.37245 | 0.49719 | 0.38737 |  | 0.3862 | 0.79363
gravel_IF_GHG | 0.13551 | 0.84659 | 0.606 | 0.62926 | 0.019469 | 0.49922 | 0.48766 | 0.54079 | 0.63728 |  | 0.10691 | 0.0138
gravel_bulk_density | 0.96057 | 0.34214 | 0.17684 | 0.80659 | 0.41939 | 0.75795 | 0.25225 | 0.14779 | 0.82339 |  | 0.16818 | 0.47042
existing_plant_lifetime | 0.15286 | 0.63752 | 0.42798 | 0.87983 | 0.79891 | 0.6152 | 0.61705 | 0.5451 | 0.54034 |  | 0.92686 | 0.50973
alternative_plant_lifetime | 0.32594 | 0.95939 | 0.70585 | 0.14759 | 0.29291 | 0.24264 | 0.9374 | 0.91889 | 0.65104 |  | 0.27096 | 0.21254
existing_sewer_population_served | 0.010765 | 0.91359 | 0.28196 | 0.4214 | 0.44672 | 0.31053 | 0.19869 | 0.22926 | 0.35044 |  | 0.37763 | 0.29642
existing_sludge_population_served | 0.71584 | 0.94558 | 0.79817 | 0.42716 | 0.62585 | 0.17941 | 0.033135 | 0.90461 | 0.58982 |  | 0.25057 | 0.060333
sludge_population_alternative | 0.95904 | 0.71602 | 0.49774 | 0.5975 | 0.24287 | 0.011034 | 0.89402 | 0.21295 | 0.49402 |  | 0.25556 | 0.16832
COD_removal_anaerobic_lagoon | 0.66462 | 0.49555 | 0.8347 | 0.81329 | 0.86724 | 0.085039 | 0.38189 | 0.8367 | 0.84576 |  | 0.052797 | 0.061175
COD_degradation_anaerobic_lagoon | 0.43868 | 0.49008 | 0.034304 | 0.70289 | 0.74219 | 0.45582 | 0.95633 | 0.8834 | 0.018216 |  | 0.17659 | 0.61723
MCF_anaerobic_lagoon | 0.42966 | 0.51388 | 0.80724 | 0.059066 | 0.2266 | 0.010274 | 0.95144 | 0.56142 | 0.99731 |  | 0.077539 | 0.73954
COD_degradation_drying_bed | 0.69754 | 0.00070831 | 0.39757 | 0.99131 | 0.58341 | 0.29459 | 0.39676 | 0.039075 | 0.35116 |  | 0.19603 | 0.48392
retention_time_drying_bed | 0.030031 | 0.00012676 | 0.19751 | 0.041519 | 0.33522 | 0.86549 | 0.78146 | 7.7696e-06 | 0.0064154 |  | 0.068713 | 0.49632
MCF_drying_bed | 0.37549 | 0.68482 | 0.033888 | 0.85063 | 0.10497 | 0.89993 | 0.20212 | 0.58948 | 0.069755 |  | 6.9401e-05 | 0.18876
N2O_EF_drying_bed | 0.33079 | 0.057668 | 0.96245 | 0.51139 | 0.79945 | 0.09125 | 0.11247 | 0.77443 | 0.90449 |  | 0.10548 | 0.12917
N_max_denitrification_drying_bed | 0.97967 | 0.95418 | 0.25574 | 0.42788 | 0.41879 | 0.79934 | 0.97416 | 0.38081 | 0.9593 |  | 0.044678 | 0.0086953
final_solids_content_drying_bed | 0.79494 | 0.28703 | 0.63507 | 0.15043 | 0.97116 | 0.26514 | 0.20331 | 0.39904 | 0.74396 |  | 0.32878 | 0.10928
storage_wall_height | 0.94253 | 0.81475 | 0.48969 | 0.097754 | 0.39855 | 0.20862 | 0.11871 | 0.2097 | 0.81806 |  | 0.69179 | 0.5552
drying_bed_wall_height | 0.14247 | 0.51901 | 0.72625 | 0.15825 | 0.48463 | 0.45808 | 0.74829 | 0.77403 | 0.62602 |  | 0.80642 | 0.37165
column_mass_per_meter | 0.95679 | 0.089696 | 0.22081 | 0.60888 | 0.2745 | 0.52611 | 7.7494e-05 | 0.75902 | 0.21378 |  | 0.78122 | 0.65127
covered_column_height | 0.083126 | 0.74133 | 0.33147 | 0.026685 | 0.3743 | 0.454 | 0.6962 | 0.22667 | 0.31854 |  | 0.54401 | 0.94751
COD_removal_facultative_lagoon | 0.20233 | 0.87108 | 0.76955 | 0.93651 | 0.82354 | 0.78741 | 0.4597 | 0.80583 | 0.51424 |  | 0.39636 | 0.81605
COD_degradation_facultative_lagoon | 0.24641 | 0.87288 | 0.1743 | 0.45339 | 0.75382 | 0.56491 | 0.37985 | 0.73239 | 0.032363 |  | 0.80648 | 0.47887
MCF_facultative_lagoon | 0.75673 | 0.3449 | 0.96609 | 0.76255 | 0.73038 | 0.14627 | 0.090735 | 0.95776 | 0.67778 |  | 0.90175 | 0.24604
N2O_EF_facultative_lagoon | 0.35315 | 0.00077935 | 0.10681 | 0.20613 | 0.49779 | 0.31361 | 0.67001 | 0.67699 | 0.16785 |  | 0.073807 | 0.53764
N_max_denitrification_facultative_lagoon | 0.67805 | 0.954 | 0.75195 | 0.05005 | 0.095416 | 0.067314 | 0.73475 | 0.1419 | 0.75163 |  | 0.13605 | 0.67702
P_removal_facultative_lagoon | 0.9279 | 0.19243 | 0.34163 | 2.7128e-05 | 0.73601 | 0.51264 | 0.66233 | 0.41112 | 0.29531 |  | 0.9232 | 0.064624
electricity_cost | 0.92681 | 0.010424 | 0.46494 | 0.38732 | 0.9948 | 0.86479 | 0.20514 | 0.85272 | 0.60822 |  | 0.2916 | 0.12631
electricity_GHG | 0.56272 | 0.51084 | 0.0072552 | 0.39483 | 0.46528 | 0.52791 | 0.70846 | 0.828 | 0.054564 |  | 0.044241 | 0.030893
existing_plant_salary | 0.96976 | 0.44672 | 0.69695 | 0.82225 | 0.0063228 | 0.5671 | 0.77925 | 0.95761 | 0.9356 |  | 0.5277 | 0.84062
N_fertilizer_price | 0.30347 | 0.078705 | 0.069285 | 0.20363 | 0.69137 | 0.60027 | 0.85826 | 0.62269 | 0.27072 |  | 0.63328 | 0.038973
P_fertilizer_price | 0.47054 | 0.084779 | 0.41216 | 0.34403 | 0.53601 | 0.14402 | 0.13403 | 0.33421 | 0.60284 |  | 0.18272 | 0.98861
K_fertilizer_price | 0.95547 | 0.65207 | 0.50694 | 0.93002 | 0.52082 | 0.89691 | 0.16955 | 0.19625 | 0.82866 |  | 0.3124 | 0.53882
sludge_fertilizer_discount_factor | 0.83414 | 0.36308 | 0.3502 | 0.15162 | 0.64943 | 0.97693 | 0.35249 | 0.14849 | 0.88582 |  | 0.65282 | 0.043912
N_amm_loss_application | 0.82742 | 0.059012 | 8.8411e-07 | 0.022399 | 0.31455 | 0.34247 | 0.95377 | 0.94686 | 8.212e-10 |  | 0.14745 | 0.23213
N_loss_application | 0.10807 | 0.96046 | 0.24981 | 0.68765 | 0.82134 | 0.89154 | 0.67766 | 0.048099 | 0.16655 |  | 0.37325 | 0.31263
P_loss_application | 0.67983 | 0.99834 | 0.95232 | 0.48688 | 0.62082 | 0.66852 | 0.5428 | 0.77839 | 0.99195 |  | 0.56307 | 0.18604
K_loss_application | 0.72609 | 0.80826 | 0.06212 | 0.56303 | 0.034499 | 0.93538 | 0.79906 | 0.28216 | 0.14728 |  | 0.027263 | 0.19126
Mg_loss_application | 0.26942 | 0.60877 | 0.87802 | 0.61277 | 0.50666 | 0.9934 | 0.22159 | 0.64659 | 0.6984 |  | 0.80905 | 0.49932
Ca_loss_application | 0.23983 | 0.52787 | 0.96362 | 0.39162 | 0.48229 | 0.79792 | 0.74552 | 0.88304 | 0.60343 |  | 0.82122 | 0.22842
C_loss_application | 0.23805 | 0.15956 | 0.15493 | 0.62892 | 0.74709 | 0.85698 | 0.49465 | 0.75412 | 0.077709 |  | 0.46581 | 0.54938
N_fertilizer_emissions | 0.20263 | 0.12537 | 0.53357 | 0.22472 | 0.41467 | 0.51995 | 0.56851 | 0.20809 | 0.62668 |  | 8.1484e-19 | 0.083057
P_fertilizer_emissions | 0.30466 | 0.4885 | 0.19784 | 0.070388 | 0.82433 | 0.2821 | 0.92227 | 0.71074 | 0.24899 |  | 0.42597 | 0.92095
K_fertilizer_emissions | 0.20794 | 0.2197 | 0.67122 | 0.63066 | 0.31596 | 0.060338 | 0.98619 | 0.88293 | 0.65872 |  | 0.12564 | 0.78977
N_fertilizer_price | 0.10553 | 0.48769 | 0.85305 | 0.75091 | 0.43573 | 0.64957 | 0.96653 | 0.51874 | 0.53009 |  | 0.30117 | 0.94078
P_fertilizer_price | 0.0092717 | 0.36129 | 0.69978 | 0.53914 | 0.70746 | 0.59154 | 0.68921 | 0.97825 | 0.95111 |  | 0.10918 | 0.025764
K_fertilizer_price | 0.42622 | 0.93967 | 0.30192 | 0.95543 | 0.99708 | 0.1726 | 0.51519 | 0.88863 | 0.16693 |  | 0.026097 | 0.36147
sludge_fertilizer_discount_factor | 0.83292 | 0.37431 | 0.54559 | 0.85071 | 0.26016 | 0.16302 | 0.94763 | 0.84903 | 0.19022 |  | 0.34554 | 0.50601
N_amm_loss_application | 0.71316 | 0.22817 | 0.83743 | 0.4818 | 0.095555 | 0.71085 | 0.26977 | 0.16939 | 0.84712 |  | 0.88091 | 0.34779
N_loss_application | 0.098841 | 0.34968 | 0.21439 | 0.75187 | 0.60084 | 0.49207 | 0.53622 | 0.17766 | 0.84217 |  | 0.40272 | 0.51612
P_loss_application | 0.42967 | 0.34187 | 0.84051 | 0.83554 | 0.33463 | 0.62659 | 0.16669 | 0.97124 | 0.53898 |  | 0.7138 | 0.61888
K_loss_application | 0.47749 | 0.77212 | 0.91388 | 0.94501 | 0.49858 | 0.75 | 0.81717 | 0.80371 | 0.53494 |  | 0.54656 | 0.65619
Mg_loss_application | 0.2282 | 0.4474 | 0.92776 | 0.99118 | 0.76586 | 0.077471 | 0.80602 | 0.4247 | 0.68574 |  | 0.57695 | 0.95919
Ca_loss_application | 0.45447 | 0.86073 | 0.5796 | 0.17098 | 0.40648 | 0.6044 | 0.92943 | 0.47575 | 0.42974 |  | 0.41305 | 0.74019
C_loss_application | 0.77001 | 0.14122 | 0.43303 | 0.58139 | 0.43992 | 0.0068534 | 0.22671 | 0.4101 | 0.78109 |  | 0.61839 | 0.30502
N_fertilizer_emissions | 0.94755 | 0.60071 | 0.1478 | 0.37716 | 0.18566 | 0.65257 | 0.73676 | 0.092385 | 0.70986 |  | 0.55311 | 0.26626
P_fertilizer_emissions | 0.15026 | 0.16562 | 0.36387 | 0.17069 | 0.57899 | 0.23783 | 0.874 | 0.33822 | 0.65053 |  | 0.21384 | 0.38204
K_fertilizer_emissions | 0.45301 | 0.28235 | 0.12569 | 0.11075 | 0.5307 | 0.6473 | 0.50598 | 0.61225 | 0.50358 |  | 0.93526 | 0.49475