## info
ID | kind | functional_unit | description | Region | Reference | Notes | Link
Furnace | ImpactItem | kg | market for blast furnace | GLO |  | yearly output of 1,500,000 tons and a life time of 50 years
Concrete | ImpactItem | kg | market group for concrete, normal | GLO | https://ecoquery.ecoinvent.org/3.10/cutoff/dataset/12483/impact_assessment | weighted average of concrete strengths 20-37 Mpa
Compressor_4kW | ImpactItem | ea | air compressor production, screw-type compressor, 4kW | GLO | https://ecoquery.ecoinvent.org/3.10/cutoff/dataset/3158/impact_assessment
Compressor_300kW | ImpactItem | ea | air compressor production, screw-type compressor, 300kW | GLO | Not considered
Stainless_steel | ImpactItem | kg | market for steel, chromium steel 18/8 | GLO | https://ecoquery.ecoinvent.org/3.10/cutoff/dataset/3468/impact_assessment
Carbon_steel | ImpactItem | kg | market for steel, low-alloyed | GLO | https://ecoquery.ecoinvent.org/3.10/cutoff/dataset/7099/impact_assessment
Reinforcing_steel | ImpactItem | kg | market for reinforcing steel | GLO | https://ecoquery.ecoinvent.org/3.10/cutoff/dataset/5731/impact_assessment | 7850 kg/m3
RO | ImpactItem | m2 | market for seawater reverse osmosis module | GLO | https://ecoquery.ecoinvent.org/3.10/cutoff/dataset/12088/impact_assessment
H2SO4 | StreamImpactItem | kg | market for sulfuric acid | RoW | https://ecoquery.ecoinvent.org/3.10/cutoff/dataset/18422/impact_assessment
MgCl2 | StreamImpactItem | kg | electrolysis of magnesium chloride, from titanium sponge production | RoW | https://ecoquery.ecoinvent.org/3.10/cutoff/dataset/24913/impact_assessment | market for magnesium chloride showing zero for all impacts
H2 | StreamImpactItem | kg | market for hydrogen, gaseous, low pressure | US | https://ecoquery.ecoinvent.org/3.10/cutoff/dataset/29505/impact_assessment | gas, low pressure
MgO | StreamImpactItem | kg | magnesium oxide production | RoW | https://ecoquery.ecoinvent.org/3.10/cutoff/dataset/4114/impact_assessment
NaOH | StreamImpactItem | kg | sodium hydroxide to generic market for neutralising agent | RoW | https://ecoquery.ecoinvent.org/3.10/cutoff/dataset/29308/impact_assessment
NH4Cl | StreamImpactItem | kg | market for ammonium chloride | RoW | https://ecoquery.ecoinvent.org/3.10/cutoff/dataset/23692/impact_assessment
Struvite | StreamImpactItem | kg | market for monoammonium phosphate | RoW | https://ecoquery.ecoinvent.org/3.10/cutoff/dataset/23843/impact_assessment | struvite can potentially replace monoammonium phosphate (NH4H2PO4), 245.41 kg struvite = 115.03 kg NH4H2PO4
NH42SO4 | StreamImpactItem | kg | market for ammonium sulfate | RoW | https://ecoquery.ecoinvent.org/3.10/cutoff/dataset/23039/documentation
Natural_gas | StreamImpactItem | kg | heat and power co-generation, natural gas, mini-plant 2KW electrical | RoW | https://ecoquery.ecoinvent.org/3.10/cutoff/dataset/4866/impact_assessment | 1 kg natural gas/CH4 = 54.2100427046263 MJ (arbitrary value, natural gas: 42-55 MJ/kg [source: https://world-nuclear.org/information-library/facts-and-figures/heat-values-of-various-fuels.aspx], CH4: 55.5 MJ/kg [source: BioSTEAM], note by comparing CHP of different size, we can see the size does not have a relationship with LCIA)
Electricity | ImpactItem | kWh | market group for electricity, medium voltage | US | https://ecoquery.ecoinvent.org/3.10/cutoff/dataset/13670/impact_assessment | medium voltage
Diesel | StreamImpactItem | kg | market group for diesel | GLO | https://ecoquery.ecoinvent.org/3.10/cutoff/dataset/13381/impact_assessment
CHG_catalyst | StreamImpactItem | kg | calculated based on SS 2016 Life cycle greenhouse gas emissions analysis of catalysts for hydrotreating of fast pyrolysis bio-oil
HTHC_catalyst | StreamImpactItem | kg | calculated based on SS 2016 Life cycle greenhouse gas emissions analysis of catalysts for hydrotreating of fast pyrolysis bio-oil
Al2O3 | StreamImpactItem | kg | market for aluminium oxide, non-metallurgical | RoW | https://ecoquery.ecoinvent.org/3.10/cutoff/dataset/21857/impact_assessment
Deionized_water | StreamImpactItem | kg | market for water, deionised | RoW | https://ecoquery.ecoinvent.org/3.10/cutoff/dataset/14635/impact_assessment
H3PO4 | StreamImpactItem | kg | purification of wet-process phosphoric acid to industrial grade, product in 85% solution state | RoW | https://ecoquery.ecoinvent.org/3.10/cutoff/dataset/8421/impact_assessment
MoO3 | StreamImpactItem | kg | market for molybdenum trioxide | GLO | https://ecoquery.ecoinvent.org/3.10/cutoff/dataset/11302/impact_assessment
CoO | StreamImpactItem | kg | market for cobalt oxide | GLO | https://ecoquery.ecoinvent.org/3.10/cutoff/dataset/23358/impact_assessment
Sulfur | StreamImpactItem | kg | market for sulfur | GLO | https://ecoquery.ecoinvent.org/3.10/cutoff/dataset/9910/impact_assessment
Hydrogen | StreamImpactItem | kg | market for hydrogen, gaseous, medium pressure, merchant | RoW | https://ecoquery.ecoinvent.org/3.10/cutoff/dataset/11740/documentation | gas, medium pressure
Diesel_for_calc | StreamImpactItem | kg | market for diesel, low-sulfur | RoW | https://ecoquery.ecoinvent.org/3.10/cutoff/dataset/6730/impact_assessment | low sulphur https://www.epa.gov/diesel-fuel-standards/diesel-fuel-standards-and-rulemakings#onroad-diesel
Activated_carbon | StreamImpactItem | kg | market for activated carbon, granular | GLO | https://ecoquery.ecoinvent.org/3.10/cutoff/dataset/14951/impact_assessment
Rhodium | StreamImpactItem | kg | market for rhodium | GLO | https://ecoquery.ecoinvent.org/3.10/cutoff/dataset/8378/impact_assessment
Cl2 | StreamImpactItem | kg | market for chlorine, gaseous | RoW | https://ecoquery.ecoinvent.org/3.10/cutoff/dataset/11474/impact_assessment | gas
N2 | StreamImpactItem | kg | market for nitrogen, liquid | RoW | https://ecoquery.ecoinvent.org/3.10/cutoff/dataset/11489/impact_assessment | liquid
Cooling | ImpactItem | MJ | cooling energy, from natural gas, at cogen unit with absorption chiller 100kW | RoW | https://ecoquery.ecoinvent.org/3.10/cutoff/dataset/14408/impact_assessment
Natural_gas_MJ | StreamImpactItem | MJ | natural gas, burned in gas turbine | RoW | https://ecoquery.ecoinvent.org/3.10/cutoff/dataset/25804/impact_assessment
Steam | StreamImpactItem | MJ | market for heat, from steam, in chemical industry | RoW | https://ecoquery.ecoinvent.org/3.10/cutoff/dataset/7479/impact_assessment
Electricity_for_calc | StreamImpactItem | kWh | market group for electricity, medium voltage | US | https://ecoquery.ecoinvent.org/3.10/cutoff/dataset/13670/impact_assessment | medium voltage
Napatha | StreamImpactItem | kg | market for naphtha | RoW | https://ecoquery.ecoinvent.org/3.10/cutoff/dataset/7061/impact_assessment
Transportation | ImpactItem | ton*km | transport, freight, lorry 28 metric ton, fatty acid methyl ester 100% | RoW | https://ecoquery.ecoinvent.org/3.10/cutoff/dataset/9393/impact_assessment
Petroleum | StreamImpactItem | kg | market for petroleum | RoW | https://ecoquery.ecoinvent.org/3.10/cutoff/dataset/26159/impact_assessment
Plastics | StreamImpactItem | kg | market for polyethylene, low density, granulate | GLO | https://ecoquery.ecoinvent.org/3.10/cutoff/dataset/2858/impact_assessment | 100% virgin material
Sand | StreamImpactItem | kg | market for sand | RoW | https://ecoquery.ecoinvent.org/3.10/cutoff/dataset/21677/documentation | 1 kg represents 35% sand and 65% gravel

## Acidification
ID | unit | expected | low | high | distribution | references
Furnace | kg SO2-eq | 0.45675 | 0.41108 | 0.50243 | uniform | ecoinvent 3
Concrete | kg SO2-eq | 0.97871 | 0.88084 | 1.0766 | uniform | ecoinvent 3
Compressor_4kW | kg SO2-eq | 12.0899 | 10.8809 | 13.2989 | uniform | ecoinvent 3
Compressor_300kW | kg SO2-eq | 8314.4 | 7482.96 | 9145.84 | uniform | ecoinvent 3
Stainless_steel | kg SO2-eq | 0.024025 | 0.021622 | 0.026427 | uniform | ecoinvent 3
Carbon_steel | kg SO2-eq | 0.0075846 | 0.0068262 | 0.0083431 | uniform | ecoinvent 3
Reinforcing_steel | kg SO2-eq | 0.0076172 | 0.0068555 | 0.0083789 | uniform | ecoinvent 3
RO | kg SO2-eq | 0.012239 | 0.011015 | 0.013463 | uniform | ecoinvent 3
H2SO4 | kg SO2-eq | 0.0088741 | 0.0079867 | 0.0097615 | uniform | ecoinvent 3
MgCl2 | kg SO2-eq | 0.034998 | 0.031498 | 0.038498 | uniform | ecoinvent 3
H2 | kg SO2-eq | 0.0050191 | 0.0045172 | 0.005521 | uniform | ecoinvent 3
MgO | kg SO2-eq | 0.0048385 | 0.0043546 | 0.0053223 | uniform | ecoinvent 3
NaOH | kg SO2-eq | 0.0069315 | 0.0062383 | 0.0076246 | uniform | ecoinvent 3
NH4Cl | kg SO2-eq | 0.0084724 | 0.0076252 | 0.0093197 | uniform | ecoinvent 3
Struvite | kg SO2-eq | 0.0053679 | 0.0048311 | 0.0059046 | uniform | ecoinvent 3
NH42SO4 | kg SO2-eq | 0.012936 | 0.011642 | 0.014229 | uniform | ecoinvent 3
Natural_gas | kg SO2-eq | 0.00060802 | 0.00054721 | 0.00066882 | uniform | ecoinvent 3
Electricity | kg SO2-eq | 0.0011115 | 0.0010003 | 0.0012226 | uniform | ecoinvent 3
Diesel | kg SO2-eq | 0.0031103 | 0.0027993 | 0.0034214 | uniform | ecoinvent 3
CHG_catalyst | kg SO2-eq | 19.7172 | 17.7455 | 21.6889 | uniform | ecoinvent 3
HTHC_catalyst | kg SO2-eq | 0.069309 | 0.062378 | 0.07624 | uniform | ecoinvent 3
Al2O3 | kg SO2-eq | 0.010195 | 0.0091754 | 0.011214 | uniform | ecoinvent 3
Deionized_water | kg SO2-eq | 3.6048e-06 | 3.2443e-06 | 3.9652e-06 | uniform | ecoinvent 3
H3PO4 | kg SO2-eq | 0.018443 | 0.016599 | 0.020288 | uniform | ecoinvent 3
MoO3 | kg SO2-eq | 0.19788 | 0.17809 | 0.21767 | uniform | ecoinvent 3
CoO | kg SO2-eq | 0.30958 | 0.27863 | 0.34054 | uniform | ecoinvent 3
Sulfur | kg SO2-eq | 0.01775 | 0.015975 | 0.019525 | uniform | ecoinvent 3
Hydrogen | kg SO2-eq | 0.012837 | 0.011553 | 0.01412 | uniform | ecoinvent 3
Diesel_for_calc | kg SO2-eq | 0.0036336 | 0.0032703 | 0.003997 | uniform | ecoinvent 3
Activated_carbon | kg SO2-eq | 0.019533 | 0.01758 | 0.021487 | uniform | ecoinvent 3
Rhodium | kg SO2-eq | 3348.6085 | 3013.7477 | 3683.4694 | uniform | ecoinvent 3
Cl2 | kg SO2-eq | 0.0047862 | 0.0043076 | 0.0052648 | uniform | ecoinvent 3
N2 | kg SO2-eq | 0.0018919 | 0.0017027 | 0.0020811 | uniform | ecoinvent 3
Cooling | kg SO2-eq | 0.00014921 | 0.00013429 | 0.00016413 | uniform | ecoinvent 3
Natural_gas_MJ | kg SO2-eq | 0.00013264 | 0.00011938 | 0.0001459 | uniform | ecoinvent 3
Steam | kg SO2-eq | 0.00036897 | 0.00033207 | 0.00040586 | uniform | ecoinvent 3
Electricity_for_calc | kg SO2-eq | 0.0011115 | 0.0010003 | 0.0012226 | uniform | ecoinvent 3
Napatha | kg SO2-eq | 0.0023853 | 0.0021468 | 0.0026238 | uniform | ecoinvent 3
Transportation | kg SO2-eq | 0.002492 | 0.0022428 | 0.0027412 | uniform | ecoinvent 3
Petroleum | kg SO2-eq | 0.0016052 | 0.0014447 | 0.0017657 | uniform | ecoinvent 3
Plastics | kg SO2-eq | 0.011433 | 0.01029 | 0.012577 | uniform | ecoinvent 3
Sand | kg SO2-eq | 7.7562e-05 | 6.9806e-05 | 8.5318e-05 | uniform | ecoinvent 3

## GlobalWarming
ID | unit | expected | low | high | distribution | references
Furnace | kg CO2-eq | 1.26 | 1.134 | 1.386 | uniform | ecoinvent 3
Concrete | kg CO2-eq | 309.002 | 278.1018 | 339.9022 | uniform | ecoinvent 3
Compressor_4kW | kg CO2-eq | 807.3599 | 726.6239 | 888.0959 | uniform | ecoinvent 3
Compressor_300kW | kg CO2-eq | 12540 | 11286 | 13794 | uniform | ecoinvent 3
Stainless_steel | kg CO2-eq | 5.0318 | 4.5286 | 5.535 | uniform | ecoinvent 3
Carbon_steel | kg CO2-eq | 2.0835 | 1.8752 | 2.2919 | uniform | ecoinvent 3
Reinforcing_steel | kg CO2-eq | 2.2759 | 2.0483 | 2.5035 | uniform | ecoinvent 3
RO | kg CO2-eq | 88.0332 | 79.2299 | 96.8366 | uniform | ecoinvent 3
H2SO4 | kg CO2-eq | 0.17805 | 0.16024 | 0.19585 | uniform | ecoinvent 3
MgCl2 | kg CO2-eq | 7.9972 | 7.1974 | 8.7969 | uniform | ecoinvent 3
H2 | kg CO2-eq | 10.7102 | 9.6392 | 11.7812 | uniform | ecoinvent 3
MgO | kg CO2-eq | 2.0387 | 1.8348 | 2.2425 | uniform | ecoinvent 3
NaOH | kg CO2-eq | 1.4669 | 1.3202 | 1.6136 | uniform | ecoinvent 3
NH4Cl | kg CO2-eq | 2.6111 | 2.3499 | 2.8722 | uniform | ecoinvent 3
Struvite | kg CO2-eq | 1.0818 | 0.97362 | 1.19 | uniform | ecoinvent 3
NH42SO4 | kg CO2-eq | 1.1357 | 1.0221 | 1.2493 | uniform | ecoinvent 3
Natural_gas | kg CO2-eq | 0.78093 | 0.70283 | 0.85902 | uniform | ecoinvent 3
Electricity | kg CO2-eq | 0.46547 | 0.41893 | 0.51202 | uniform | ecoinvent 3
Diesel | kg CO2-eq | 0.80116 | 0.72105 | 0.88128 | uniform | ecoinvent 3
CHG_catalyst | kg CO2-eq | 488.1864 | 439.3678 | 537.0051 | uniform | ecoinvent 3
HTHC_catalyst | kg CO2-eq | 7.1025 | 6.3923 | 7.8128 | uniform | ecoinvent 3
Al2O3 | kg CO2-eq | 1.5021 | 1.3519 | 1.6523 | uniform | ecoinvent 3
Deionized_water | kg CO2-eq | 0.00048774 | 0.00043896 | 0.00053651 | uniform | ecoinvent 3
H3PO4 | kg CO2-eq | 1.3449 | 1.2105 | 1.4794 | uniform | ecoinvent 3
MoO3 | kg CO2-eq | 7.9741 | 7.1766 | 8.7715 | uniform | ecoinvent 3
CoO | kg CO2-eq | 34.6395 | 31.1756 | 38.1035 | uniform | ecoinvent 3
Sulfur | kg CO2-eq | 0.1889 | 0.17001 | 0.20778 | uniform | ecoinvent 3
Hydrogen | kg CO2-eq | 13.2513 | 11.9262 | 14.5764 | uniform | ecoinvent 3
Diesel_for_calc | kg CO2-eq | 0.88719 | 0.79847 | 0.9759 | uniform | ecoinvent 3
Activated_carbon | kg CO2-eq | 3.2928 | 2.9635 | 3.6221 | uniform | ecoinvent 3
Rhodium | kg CO2-eq | 82432.4884 | 74189.2396 | 90675.7373 | uniform | ecoinvent 3
Cl2 | kg CO2-eq | 1.039 | 0.93506 | 1.1428 | uniform | ecoinvent 3
N2 | kg CO2-eq | 0.44191 | 0.39772 | 0.4861 | uniform | ecoinvent 3
Cooling | kg CO2-eq | 0.068359 | 0.061523 | 0.075195 | uniform | ecoinvent 3
Natural_gas_MJ | kg CO2-eq | 0.074192 | 0.066773 | 0.081611 | uniform | ecoinvent 3
Steam | kg CO2-eq | 0.12631 | 0.11368 | 0.13894 | uniform | ecoinvent 3
Electricity_for_calc | kg CO2-eq | 0.46547 | 0.41893 | 0.51202 | uniform | ecoinvent 3
Napatha | kg CO2-eq | 0.67432 | 0.60688 | 0.74175 | uniform | ecoinvent 3
Transportation | kg CO2-eq | 0.15247 | 0.13723 | 0.16772 | uniform | ecoinvent 3
Petroleum | kg CO2-eq | 0.22304 | 0.20074 | 0.24534 | uniform | ecoinvent 3
Plastics | kg CO2-eq | 3.1633 | 2.847 | 3.4797 | uniform | ecoinvent 3
Sand | kg CO2-eq | 0.012769 | 0.011492 | 0.014045 | uniform | ecoinvent 3

## Ecotoxicity
ID | unit | expected | low | high | distribution | references
Furnace | CTUe | 2.5042 | 2.2538 | 2.7546 | uniform | ecoinvent 3
Concrete | CTUe | 2484.8653 | 2236.3787 | 2733.3518 | uniform | ecoinvent 3
Compressor_4kW | CTUe | 306241.2323 | 275617.109 | 336865.3555 | uniform | ecoinvent 3
Compressor_300kW | CTUe | 57484 | 51735.6 | 63232.4 | uniform | ecoinvent 3
Stainless_steel | CTUe | 581.835 | 523.6515 | 640.0185 | uniform | ecoinvent 3
Carbon_steel | CTUe | 255.1111 | 229.6 | 280.6222 | uniform | ecoinvent 3
Reinforcing_steel | CTUe | 199.0979 | 179.1881 | 219.0077 | uniform | ecoinvent 3
RO | CTUe | 48.4865 | 43.6379 | 53.3352 | uniform | ecoinvent 3
H2SO4 | CTUe | 71.903 | 64.7127 | 79.0933 | uniform | ecoinvent 3
MgCl2 | CTUe | 87.5068 | 78.7561 | 96.2574 | uniform | ecoinvent 3
H2 | CTUe | 41.6848 | 37.5164 | 45.8533 | uniform | ecoinvent 3
MgO | CTUe | 28.642 | 25.7778 | 31.5062 | uniform | ecoinvent 3
NaOH | CTUe | 28.6453 | 25.7808 | 31.5098 | uniform | ecoinvent 3
NH4Cl | CTUe | 30.6567 | 27.591 | 33.7224 | uniform | ecoinvent 3
Struvite | CTUe | 25.2477 | 22.7229 | 27.7724 | uniform | ecoinvent 3
NH42SO4 | CTUe | 143.1947 | 128.8753 | 157.5142 | uniform | ecoinvent 3
Natural_gas | CTUe | 2.6599 | 2.3939 | 2.9259 | uniform | ecoinvent 3
Electricity | CTUe | 4.6013 | 4.1412 | 5.0615 | uniform | ecoinvent 3
Diesel | CTUe | 4.8991 | 4.4092 | 5.389 | uniform | ecoinvent 3
CHG_catalyst | CTUe | 79230.932 | 71307.8388 | 87154.0252 | uniform | ecoinvent 3
HTHC_catalyst | CTUe | 3387.2223 | 3048.5 | 3725.9445 | uniform | ecoinvent 3
Al2O3 | CTUe | 208.4591 | 187.6132 | 229.3051 | uniform | ecoinvent 3
Deionized_water | CTUe | 0.025091 | 0.022582 | 0.0276 | uniform | ecoinvent 3
H3PO4 | CTUe | 225.1524 | 202.6372 | 247.6676 | uniform | ecoinvent 3
MoO3 | CTUe | 22005.5848 | 19805.0264 | 24206.1433 | uniform | ecoinvent 3
CoO | CTUe | 2539.6672 | 2285.7005 | 2793.6339 | uniform | ecoinvent 3
Sulfur | CTUe | 2.2101 | 1.9891 | 2.4312 | uniform | ecoinvent 3
Hydrogen | CTUe | 62.6503 | 56.3852 | 68.9153 | uniform | ecoinvent 3
Diesel_for_calc | CTUe | 5.2143 | 4.6928 | 5.7357 | uniform | ecoinvent 3
Activated_carbon | CTUe | 21.5812 | 19.4231 | 23.7393 | uniform | ecoinvent 3
Rhodium | CTUe | 13464500.432 | 12118050.3888 | 14810950.4752 | uniform | ecoinvent 3
Cl2 | CTUe | 20.5313 | 18.4782 | 22.5844 | uniform | ecoinvent 3
N2 | CTUe | 3.9307 | 3.5376 | 4.3237 | uniform | ecoinvent 3
Cooling | CTUe | 1.5406 | 1.3865 | 1.6946 | uniform | ecoinvent 3
Natural_gas_MJ | CTUe | 0.1491 | 0.13419 | 0.16401 | uniform | ecoinvent 3
Steam | CTUe | 0.37233 | 0.3351 | 0.40957 | uniform | ecoinvent 3
Electricity_for_calc | CTUe | 4.6013 | 4.1412 | 5.0615 | uniform | ecoinvent 3
Napatha | CTUe | 4.6735 | 4.2062 | 5.1409 | uniform | ecoinvent 3
Transportation | CTUe | 3.3676 | 3.0308 | 3.7043 | uniform | ecoinvent 3
Petroleum | CTUe | 3.2899 | 2.9609 | 3.6189 | uniform | ecoinvent 3
Plastics | CTUe | 48.8337 | 43.9503 | 53.7171 | uniform | ecoinvent 3
Sand | CTUe | 0.1897 | 0.17073 | 0.20867 | uniform | ecoinvent 3

## Eutrophication
ID | unit | expected | low | high | distribution | references
Furnace | kg N-Eq | 0.00047234 | 0.00042511 | 0.00051957 | uniform | ecoinvent 3
Concrete | kg N-Eq | 0.44306 | 0.39876 | 0.48737 | uniform | ecoinvent 3
Compressor_4kW | kg N-Eq | 10.3631 | 9.3268 | 11.3994 | uniform | ecoinvent 3
Compressor_300kW | kg N-Eq | 4.2713 | 3.8442 | 4.6984 | uniform | ecoinvent 3
Stainless_steel | kg N-Eq | 0.021274 | 0.019147 | 0.023402 | uniform | ecoinvent 3
Carbon_steel | kg N-Eq | 0.0090231 | 0.0081208 | 0.0099254 | uniform | ecoinvent 3
Reinforcing_steel | kg N-Eq | 0.0081882 | 0.0073694 | 0.009007 | uniform | ecoinvent 3
RO | kg N-Eq | 0.035128 | 0.031615 | 0.038641 | uniform | ecoinvent 3
H2SO4 | kg N-Eq | 0.0023544 | 0.002119 | 0.0025899 | uniform | ecoinvent 3
MgCl2 | kg N-Eq | 0.04573 | 0.041157 | 0.050303 | uniform | ecoinvent 3
H2 | kg N-Eq | 0.0062582 | 0.0056324 | 0.006884 | uniform | ecoinvent 3
MgO | kg N-Eq | 0.0025887 | 0.0023298 | 0.0028476 | uniform | ecoinvent 3
NaOH | kg N-Eq | 0.0063369 | 0.0057032 | 0.0069706 | uniform | ecoinvent 3
NH4Cl | kg N-Eq | 0.0043541 | 0.0039187 | 0.0047895 | uniform | ecoinvent 3
Struvite | kg N-Eq | 0.0036761 | 0.0033085 | 0.0040437 | uniform | ecoinvent 3
NH42SO4 | kg N-Eq | 0.0087331 | 0.0078598 | 0.0096064 | uniform | ecoinvent 3
Natural_gas | kg N-Eq | 0.00024486 | 0.00022037 | 0.00026934 | uniform | ecoinvent 3
Electricity | kg N-Eq | 0.0023158 | 0.0020842 | 0.0025474 | uniform | ecoinvent 3
Diesel | kg N-Eq | 0.00076447 | 0.00068802 | 0.00084091 | uniform | ecoinvent 3
CHG_catalyst | kg N-Eq | 6.1908 | 5.5718 | 6.8099 | uniform | ecoinvent 3
HTHC_catalyst | kg N-Eq | 0.10979 | 0.098815 | 0.12077 | uniform | ecoinvent 3
Al2O3 | kg N-Eq | 0.0066198 | 0.0059578 | 0.0072818 | uniform | ecoinvent 3
Deionized_water | kg N-Eq | 2.1228e-06 | 1.9105e-06 | 2.335e-06 | uniform | ecoinvent 3
H3PO4 | kg N-Eq | 0.021966 | 0.01977 | 0.024163 | uniform | ecoinvent 3
MoO3 | kg N-Eq | 0.61976 | 0.55778 | 0.68173 | uniform | ecoinvent 3
CoO | kg N-Eq | 0.21085 | 0.18976 | 0.23193 | uniform | ecoinvent 3
Sulfur | kg N-Eq | 0.00023161 | 0.00020845 | 0.00025477 | uniform | ecoinvent 3
Hydrogen | kg N-Eq | 0.023154 | 0.020839 | 0.02547 | uniform | ecoinvent 3
Diesel_for_calc | kg N-Eq | 0.0007847 | 0.00070623 | 0.00086317 | uniform | ecoinvent 3
Activated_carbon | kg N-Eq | 0.012649 | 0.011384 | 0.013914 | uniform | ecoinvent 3
Rhodium | kg N-Eq | 1050.3742 | 945.3368 | 1155.4117 | uniform | ecoinvent 3
Cl2 | kg N-Eq | 0.0045954 | 0.0041359 | 0.0050549 | uniform | ecoinvent 3
N2 | kg N-Eq | 0.0018653 | 0.0016788 | 0.0020519 | uniform | ecoinvent 3
Cooling | kg N-Eq | 0.00012684 | 0.00011416 | 0.00013953 | uniform | ecoinvent 3
Natural_gas_MJ | kg N-Eq | 2.1068e-05 | 1.8962e-05 | 2.3175e-05 | uniform | ecoinvent 3
Steam | kg N-Eq | 0.00015557 | 0.00014001 | 0.00017112 | uniform | ecoinvent 3
Electricity_for_calc | kg N-Eq | 0.0023158 | 0.0020842 | 0.0025474 | uniform | ecoinvent 3
Napatha | kg N-Eq | 0.00072989 | 0.0006569 | 0.00080288 | uniform | ecoinvent 3
Transportation | kg N-Eq | 0.0032448 | 0.0029203 | 0.0035693 | uniform | ecoinvent 3
Petroleum | kg N-Eq | 0.00054424 | 0.00048981 | 0.00059866 | uniform | ecoinvent 3
Plastics | kg N-Eq | 0.022026 | 0.019823 | 0.024228 | uniform | ecoinvent 3
Sand | kg N-Eq | 2.2428e-05 | 2.0185e-05 | 2.4671e-05 | uniform | ecoinvent 3

## Carcinogenics
ID | unit | expected | low | high | distribution | references
Furnace | CTUh | 0.044932 | 0.040439 | 0.049425 | uniform | ecoinvent 3
Concrete | CTUh | 4.4319e-05 | 3.9887e-05 | 4.8751e-05 | uniform | ecoinvent 3
Compressor_4kW | CTUh | 0.0027355 | 0.0024619 | 0.003009 | uniform | ecoinvent 3
Compressor_300kW | CTUh | 1361.3 | 1225.17 | 1497.43 | uniform | ecoinvent 3
Stainless_steel | CTUh | 4.2654e-05 | 3.8389e-05 | 4.692e-05 | uniform | ecoinvent 3
Carbon_steel | CTUh | 1.5557e-05 | 1.4001e-05 | 1.7113e-05 | uniform | ecoinvent 3
Reinforcing_steel | CTUh | 9.6854e-06 | 8.7168e-06 | 1.0654e-05 | uniform | ecoinvent 3
RO | CTUh | 6.4859e-07 | 5.8373e-07 | 7.1345e-07 | uniform | ecoinvent 3
H2SO4 | CTUh | 1.5297e-07 | 1.3767e-07 | 1.6827e-07 | uniform | ecoinvent 3
MgCl2 | CTUh | 1.203e-06 | 1.0827e-06 | 1.3233e-06 | uniform | ecoinvent 3
H2 | CTUh | 9.8641e-07 | 8.8777e-07 | 1.085e-06 | uniform | ecoinvent 3
MgO | CTUh | 3.1745e-07 | 2.857e-07 | 3.4919e-07 | uniform | ecoinvent 3
NaOH | CTUh | 4.0748e-07 | 3.6673e-07 | 4.4823e-07 | uniform | ecoinvent 3
NH4Cl | CTUh | 3.8413e-07 | 3.4572e-07 | 4.2254e-07 | uniform | ecoinvent 3
Struvite | CTUh | 3.2121e-07 | 2.8909e-07 | 3.5333e-07 | uniform | ecoinvent 3
NH42SO4 | CTUh | 5.2526e-07 | 4.7273e-07 | 5.7778e-07 | uniform | ecoinvent 3
Natural_gas | CTUh | 7.6176e-08 | 6.8558e-08 | 8.3793e-08 | uniform | ecoinvent 3
Electricity | CTUh | 6.256e-08 | 5.6304e-08 | 6.8815e-08 | uniform | ecoinvent 3
Diesel | CTUh | 1.7531e-07 | 1.5778e-07 | 1.9285e-07 | uniform | ecoinvent 3
CHG_catalyst | CTUh | 0.00019716 | 0.00017745 | 0.00021688 | uniform | ecoinvent 3
HTHC_catalyst | CTUh | 7.5914e-06 | 6.8323e-06 | 8.3506e-06 | uniform | ecoinvent 3
Al2O3 | CTUh | 5.0166e-06 | 4.5149e-06 | 5.5182e-06 | uniform | ecoinvent 3
Deionized_water | CTUh | 2.3722e-10 | 2.135e-10 | 2.6094e-10 | uniform | ecoinvent 3
H3PO4 | CTUh | 6.3436e-06 | 5.7093e-06 | 6.978e-06 | uniform | ecoinvent 3
MoO3 | CTUh | 1.4813e-05 | 1.3332e-05 | 1.6294e-05 | uniform | ecoinvent 3
CoO | CTUh | 1.3672e-05 | 1.2305e-05 | 1.5039e-05 | uniform | ecoinvent 3
Sulfur | CTUh | 1.6224e-08 | 1.4602e-08 | 1.7847e-08 | uniform | ecoinvent 3
Hydrogen | CTUh | 1.2236e-06 | 1.1012e-06 | 1.3459e-06 | uniform | ecoinvent 3
Diesel_for_calc | CTUh | 1.844e-07 | 1.6596e-07 | 2.0284e-07 | uniform | ecoinvent 3
Activated_carbon | CTUh | 4.1296e-07 | 3.7166e-07 | 4.5426e-07 | uniform | ecoinvent 3
Rhodium | CTUh | 0.033446 | 0.030101 | 0.036791 | uniform | ecoinvent 3
Cl2 | CTUh | 2.836e-07 | 2.5524e-07 | 3.1196e-07 | uniform | ecoinvent 3
N2 | CTUh | 7.1166e-08 | 6.4049e-08 | 7.8282e-08 | uniform | ecoinvent 3
Cooling | CTUh | 1.7139e-08 | 1.5425e-08 | 1.8853e-08 | uniform | ecoinvent 3
Natural_gas_MJ | CTUh | 5.8898e-09 | 5.3008e-09 | 6.4788e-09 | uniform | ecoinvent 3
Steam | CTUh | 9.5239e-09 | 8.5715e-09 | 1.0476e-08 | uniform | ecoinvent 3
Electricity_for_calc | CTUh | 6.256e-08 | 5.6304e-08 | 6.8815e-08 | uniform | ecoinvent 3
Napatha | CTUh | 1.7521e-07 | 1.5769e-07 | 1.9273e-07 | uniform | ecoinvent 3
Transportation | CTUh | 6.9324e-08 | 6.2391e-08 | 7.6256e-08 | uniform | ecoinvent 3
Petroleum | CTUh | 1.3583e-07 | 1.2225e-07 | 1.4941e-07 | uniform | ecoinvent 3
Plastics | CTUh | 8.0003e-07 | 7.2003e-07 | 8.8003e-07 | uniform | ecoinvent 3
Sand | CTUh | 4.8788e-09 | 4.3909e-09 | 5.3667e-09 | uniform | ecoinvent 3

## NonCarcinogenics
ID | unit | expected | low | high | distribution | references
Furnace | CTUh | 49.5822 | 44.624 | 54.5404 | uniform | ecoinvent 3
Concrete | CTUh | 4.9501e-05 | 4.4551e-05 | 5.4451e-05 | uniform | ecoinvent 3
Compressor_4kW | CTUh | 0.0031118 | 0.0028007 | 0.003423 | uniform | ecoinvent 3
Compressor_300kW | CTUh | 1215800 | 1094220 | 1337380 | uniform | ecoinvent 3
Stainless_steel | CTUh | 3.1445e-06 | 2.83e-06 | 3.4589e-06 | uniform | ecoinvent 3
Carbon_steel | CTUh | 9.4518e-07 | 8.5066e-07 | 1.0397e-06 | uniform | ecoinvent 3
Reinforcing_steel | CTUh | 6.8008e-07 | 6.1207e-07 | 7.4809e-07 | uniform | ecoinvent 3
RO | CTUh | 8.0187e-07 | 7.2168e-07 | 8.8205e-07 | uniform | ecoinvent 3
H2SO4 | CTUh | 1.1688e-06 | 1.052e-06 | 1.2857e-06 | uniform | ecoinvent 3
MgCl2 | CTUh | 2.2372e-06 | 2.0135e-06 | 2.4609e-06 | uniform | ecoinvent 3
H2 | CTUh | 5.2494e-07 | 4.7244e-07 | 5.7743e-07 | uniform | ecoinvent 3
MgO | CTUh | 1.1642e-06 | 1.0478e-06 | 1.2806e-06 | uniform | ecoinvent 3
NaOH | CTUh | 5.3174e-07 | 4.7856e-07 | 5.8491e-07 | uniform | ecoinvent 3
NH4Cl | CTUh | 3.899e-07 | 3.5091e-07 | 4.2889e-07 | uniform | ecoinvent 3
Struvite | CTUh | 3.4194e-07 | 3.0775e-07 | 3.7613e-07 | uniform | ecoinvent 3
NH42SO4 | CTUh | 3.2204e-06 | 2.8984e-06 | 3.5425e-06 | uniform | ecoinvent 3
Natural_gas | CTUh | 2.6385e-08 | 2.3746e-08 | 2.9023e-08 | uniform | ecoinvent 3
Electricity | CTUh | 1.0325e-07 | 9.2922e-08 | 1.1357e-07 | uniform | ecoinvent 3
Diesel | CTUh | 6.4982e-08 | 5.8484e-08 | 7.1481e-08 | uniform | ecoinvent 3
CHG_catalyst | CTUh | 0.0028638 | 0.0025774 | 0.0031502 | uniform | ecoinvent 3
HTHC_catalyst | CTUh | 2.264e-05 | 2.0376e-05 | 2.4904e-05 | uniform | ecoinvent 3
Al2O3 | CTUh | 1.0465e-06 | 9.4186e-07 | 1.1512e-06 | uniform | ecoinvent 3
Deionized_water | CTUh | 3.9627e-10 | 3.5665e-10 | 4.359e-10 | uniform | ecoinvent 3
H3PO4 | CTUh | 2.6991e-06 | 2.4292e-06 | 2.969e-06 | uniform | ecoinvent 3
MoO3 | CTUh | 0.00011977 | 0.00010779 | 0.00013174 | uniform | ecoinvent 3
CoO | CTUh | 6.3013e-05 | 5.6712e-05 | 6.9314e-05 | uniform | ecoinvent 3
Sulfur | CTUh | 2.0068e-08 | 1.8061e-08 | 2.2074e-08 | uniform | ecoinvent 3
Hydrogen | CTUh | 1.2915e-06 | 1.1624e-06 | 1.4207e-06 | uniform | ecoinvent 3
Diesel_for_calc | CTUh | 7.0613e-08 | 6.3552e-08 | 7.7674e-08 | uniform | ecoinvent 3
Activated_carbon | CTUh | 7.3491e-07 | 6.6141e-07 | 8.084e-07 | uniform | ecoinvent 3
Rhodium | CTUh | 0.48668 | 0.43802 | 0.53535 | uniform | ecoinvent 3
Cl2 | CTUh | 3.8255e-07 | 3.4429e-07 | 4.208e-07 | uniform | ecoinvent 3
N2 | CTUh | 1.0946e-07 | 9.8511e-08 | 1.204e-07 | uniform | ecoinvent 3
Cooling | CTUh | 1.722e-08 | 1.5498e-08 | 1.8942e-08 | uniform | ecoinvent 3
Natural_gas_MJ | CTUh | 1.2794e-09 | 1.1515e-09 | 1.4074e-09 | uniform | ecoinvent 3
Steam | CTUh | 1.4087e-08 | 1.2678e-08 | 1.5496e-08 | uniform | ecoinvent 3
Electricity_for_calc | CTUh | 1.0325e-07 | 9.2922e-08 | 1.1357e-07 | uniform | ecoinvent 3
Napatha | CTUh | 5.7165e-08 | 5.1449e-08 | 6.2882e-08 | uniform | ecoinvent 3
Transportation | CTUh | 3.8413e-07 | 3.4572e-07 | 4.2255e-07 | uniform | ecoinvent 3
Petroleum | CTUh | 3.546e-08 | 3.1914e-08 | 3.9006e-08 | uniform | ecoinvent 3
Plastics | CTUh | 7.387e-07 | 6.6483e-07 | 8.1257e-07 | uniform | ecoinvent 3
Sand | CTUh | 2.9017e-09 | 2.6115e-09 | 3.1918e-09 | uniform | ecoinvent 3

## OzoneDepletion
ID | unit | expected | low | high | distribution | references
Furnace | kg CFC-11-eq | 7.182e-08 | 6.4638e-08 | 7.9002e-08 | uniform | ecoinvent 3
Concrete | kg CFC-11-eq | 1.994e-06 | 1.7946e-06 | 2.1934e-06 | uniform | ecoinvent 3
Compressor_4kW | kg CFC-11-eq | 1.0249e-05 | 9.224e-06 | 1.1274e-05 | uniform | ecoinvent 3
Compressor_300kW | kg CFC-11-eq | 0.00077645 | 0.00069881 | 0.0008541 | uniform | ecoinvent 3
Stainless_steel | kg CFC-11-eq | 3.7269e-08 | 3.3542e-08 | 4.0996e-08 | uniform | ecoinvent 3
Carbon_steel | kg CFC-11-eq | 1.1134e-08 | 1.0021e-08 | 1.2248e-08 | uniform | ecoinvent 3
Reinforcing_steel | kg CFC-11-eq | 1.2656e-08 | 1.1391e-08 | 1.3922e-08 | uniform | ecoinvent 3
RO | kg CFC-11-eq | 0.0139 | 0.01251 | 0.01529 | uniform | ecoinvent 3
H2SO4 | kg CFC-11-eq | 2.468e-09 | 2.2212e-09 | 2.7148e-09 | uniform | ecoinvent 3
MgCl2 | kg CFC-11-eq | 8.0277e-08 | 7.225e-08 | 8.8305e-08 | uniform | ecoinvent 3
H2 | kg CFC-11-eq | 1.074e-07 | 9.6657e-08 | 1.1814e-07 | uniform | ecoinvent 3
MgO | kg CFC-11-eq | 8.0791e-09 | 7.2712e-09 | 8.8871e-09 | uniform | ecoinvent 3
NaOH | kg CFC-11-eq | 1.5047e-07 | 1.3542e-07 | 1.6552e-07 | uniform | ecoinvent 3
NH4Cl | kg CFC-11-eq | 2.5749e-08 | 2.3174e-08 | 2.8324e-08 | uniform | ecoinvent 3
Struvite | kg CFC-11-eq | 1.3695e-08 | 1.2325e-08 | 1.5064e-08 | uniform | ecoinvent 3
NH42SO4 | kg CFC-11-eq | 1.2693e-08 | 1.1424e-08 | 1.3962e-08 | uniform | ecoinvent 3
Natural_gas | kg CFC-11-eq | 1.244e-08 | 1.1196e-08 | 1.3684e-08 | uniform | ecoinvent 3
Electricity | kg CFC-11-eq | 3.2214e-09 | 2.8993e-09 | 3.5436e-09 | uniform | ecoinvent 3
Diesel | kg CFC-11-eq | 6.5663e-08 | 5.9097e-08 | 7.2229e-08 | uniform | ecoinvent 3
CHG_catalyst | kg CFC-11-eq | 3.3753e-06 | 3.0377e-06 | 3.7128e-06 | uniform | ecoinvent 3
HTHC_catalyst | kg CFC-11-eq | 1.8034e-07 | 1.6231e-07 | 1.9837e-07 | uniform | ecoinvent 3
Al2O3 | kg CFC-11-eq | 1.3121e-08 | 1.1809e-08 | 1.4433e-08 | uniform | ecoinvent 3
Deionized_water | kg CFC-11-eq | 1.6347e-10 | 1.4713e-10 | 1.7982e-10 | uniform | ecoinvent 3
H3PO4 | kg CFC-11-eq | 1.766e-08 | 1.5894e-08 | 1.9426e-08 | uniform | ecoinvent 3
MoO3 | kg CFC-11-eq | 7.1454e-08 | 6.4309e-08 | 7.86e-08 | uniform | ecoinvent 3
CoO | kg CFC-11-eq | 8.3312e-07 | 7.4981e-07 | 9.1643e-07 | uniform | ecoinvent 3
Sulfur | kg CFC-11-eq | 2.7303e-09 | 2.4572e-09 | 3.0033e-09 | uniform | ecoinvent 3
Hydrogen | kg CFC-11-eq | 2.4287e-07 | 2.1859e-07 | 2.6716e-07 | uniform | ecoinvent 3
Diesel_for_calc | kg CFC-11-eq | 5.9002e-08 | 5.3102e-08 | 6.4902e-08 | uniform | ecoinvent 3
Activated_carbon | kg CFC-11-eq | 1.9268e-08 | 1.7341e-08 | 2.1195e-08 | uniform | ecoinvent 3
Rhodium | kg CFC-11-eq | 0.00056859 | 0.00051173 | 0.00062545 | uniform | ecoinvent 3
Cl2 | kg CFC-11-eq | 1.0581e-07 | 9.5226e-08 | 1.1639e-07 | uniform | ecoinvent 3
N2 | kg CFC-11-eq | 2.7622e-09 | 2.486e-09 | 3.0385e-09 | uniform | ecoinvent 3
Cooling | kg CFC-11-eq | 9.5045e-10 | 8.5541e-10 | 1.0455e-09 | uniform | ecoinvent 3
Natural_gas_MJ | kg CFC-11-eq | 2.2167e-09 | 1.995e-09 | 2.4384e-09 | uniform | ecoinvent 3
Steam | kg CFC-11-eq | 1.6524e-09 | 1.4872e-09 | 1.8176e-09 | uniform | ecoinvent 3
Electricity_for_calc | kg CFC-11-eq | 3.2214e-09 | 2.8993e-09 | 3.5436e-09 | uniform | ecoinvent 3
Napatha | kg CFC-11-eq | 5.4803e-08 | 4.9323e-08 | 6.0284e-08 | uniform | ecoinvent 3
Transportation | kg CFC-11-eq | 5.0224e-09 | 4.5201e-09 | 5.5246e-09 | uniform | ecoinvent 3
Petroleum | kg CFC-11-eq | 5.4816e-08 | 4.9334e-08 | 6.0298e-08 | uniform | ecoinvent 3
Plastics | kg CFC-11-eq | 9.6616e-08 | 8.6954e-08 | 1.0628e-07 | uniform | ecoinvent 3
Sand | kg CFC-11-eq | 1.8208e-10 | 1.6387e-10 | 2.0029e-10 | uniform | ecoinvent 3

## RespiratoryEffects
ID | unit | expected | low | high | distribution | references
Furnace | kg PM2.5-Eq | 0.0026779 | 0.0024101 | 0.0029457 | uniform | ecoinvent 3
Concrete | kg PM2.5-Eq | 0.13625 | 0.12262 | 0.14987 | uniform | ecoinvent 3
Compressor_4kW | kg PM2.5-Eq | 1.7589 | 1.583 | 1.9348 | uniform | ecoinvent 3
Compressor_300kW | kg PM2.5-Eq | 47.312 | 42.5808 | 52.0432 | uniform | ecoinvent 3
Stainless_steel | kg PM2.5-Eq | 0.014572 | 0.013115 | 0.016029 | uniform | ecoinvent 3
Carbon_steel | kg PM2.5-Eq | 0.0026339 | 0.0023705 | 0.0028973 | uniform | ecoinvent 3
Reinforcing_steel | kg PM2.5-Eq | 0.0026209 | 0.0023588 | 0.002883 | uniform | ecoinvent 3
RO | kg PM2.5-Eq | 0.0020127 | 0.0018115 | 0.002214 | uniform | ecoinvent 3
H2SO4 | kg PM2.5-Eq | 0.00071685 | 0.00064516 | 0.00078853 | uniform | ecoinvent 3
MgCl2 | kg PM2.5-Eq | 0.014561 | 0.013105 | 0.016017 | uniform | ecoinvent 3
H2 | kg PM2.5-Eq | 0.00094277 | 0.00084849 | 0.001037 | uniform | ecoinvent 3
MgO | kg PM2.5-Eq | 0.0015657 | 0.0014091 | 0.0017223 | uniform | ecoinvent 3
NaOH | kg PM2.5-Eq | 0.0017925 | 0.0016133 | 0.0019718 | uniform | ecoinvent 3
NH4Cl | kg PM2.5-Eq | 0.00089356 | 0.00080421 | 0.00098292 | uniform | ecoinvent 3
Struvite | kg PM2.5-Eq | 0.0012515 | 0.0011263 | 0.0013766 | uniform | ecoinvent 3
NH42SO4 | kg PM2.5-Eq | 0.001151 | 0.0010359 | 0.0012661 | uniform | ecoinvent 3
Natural_gas | kg PM2.5-Eq | 7.2797e-05 | 6.5517e-05 | 8.0077e-05 | uniform | ecoinvent 3
Electricity | kg PM2.5-Eq | 0.00074828 | 0.00067345 | 0.00082311 | uniform | ecoinvent 3
Diesel | kg PM2.5-Eq | 0.00037351 | 0.00033616 | 0.00041086 | uniform | ecoinvent 3
CHG_catalyst | kg PM2.5-Eq | 1.0704 | 0.96336 | 1.1774 | uniform | ecoinvent 3
HTHC_catalyst | kg PM2.5-Eq | 0.012626 | 0.011364 | 0.013889 | uniform | ecoinvent 3
Al2O3 | kg PM2.5-Eq | 0.0012146 | 0.0010931 | 0.001336 | uniform | ecoinvent 3
Deionized_water | kg PM2.5-Eq | 5.7305e-07 | 5.1574e-07 | 6.3035e-07 | uniform | ecoinvent 3
H3PO4 | kg PM2.5-Eq | 0.0022752 | 0.0020476 | 0.0025027 | uniform | ecoinvent 3
MoO3 | kg PM2.5-Eq | 0.054005 | 0.048605 | 0.059406 | uniform | ecoinvent 3
CoO | kg PM2.5-Eq | 0.040209 | 0.036188 | 0.044229 | uniform | ecoinvent 3
Sulfur | kg PM2.5-Eq | 0.001122 | 0.0010098 | 0.0012342 | uniform | ecoinvent 3
Hydrogen | kg PM2.5-Eq | 0.0023956 | 0.0021561 | 0.0026352 | uniform | ecoinvent 3
Diesel_for_calc | kg PM2.5-Eq | 0.0004336 | 0.00039024 | 0.00047696 | uniform | ecoinvent 3
Activated_carbon | kg PM2.5-Eq | 0.0024525 | 0.0022072 | 0.0026977 | uniform | ecoinvent 3
Rhodium | kg PM2.5-Eq | 181.5519 | 163.3967 | 199.707 | uniform | ecoinvent 3
Cl2 | kg PM2.5-Eq | 0.0012848 | 0.0011563 | 0.0014132 | uniform | ecoinvent 3
N2 | kg PM2.5-Eq | 0.00059212 | 0.00053291 | 0.00065133 | uniform | ecoinvent 3
Cooling | kg PM2.5-Eq | 3.1457e-05 | 2.8311e-05 | 3.4603e-05 | uniform | ecoinvent 3
Natural_gas_MJ | kg PM2.5-Eq | 7.8226e-06 | 7.0404e-06 | 8.6049e-06 | uniform | ecoinvent 3
Steam | kg PM2.5-Eq | 4.4168e-05 | 3.9752e-05 | 4.8585e-05 | uniform | ecoinvent 3
Electricity_for_calc | kg PM2.5-Eq | 0.00074828 | 0.00067345 | 0.00082311 | uniform | ecoinvent 3
Napatha | kg PM2.5-Eq | 0.00031107 | 0.00027996 | 0.00034218 | uniform | ecoinvent 3
Transportation | kg PM2.5-Eq | 0.00018141 | 0.00016327 | 0.00019955 | uniform | ecoinvent 3
Petroleum | kg PM2.5-Eq | 0.00021197 | 0.00019077 | 0.00023317 | uniform | ecoinvent 3
Plastics | kg PM2.5-Eq | 0.0021039 | 0.0018935 | 0.0023143 | uniform | ecoinvent 3
Sand | kg PM2.5-Eq | 1.1177e-05 | 1.006e-05 | 1.2295e-05 | uniform | ecoinvent 3

## PhotochemicalOxidation
ID | unit | expected | low | high | distribution | references
Furnace | kg O3-Eq | 0.0036727 | 0.0033054 | 0.0040399 | uniform | ecoinvent 3
Concrete | kg O3-Eq | 21.3253 | 19.1928 | 23.4578 | uniform | ecoinvent 3
Compressor_4kW | kg O3-Eq | 75.2364 | 67.7128 | 82.7601 | uniform | ecoinvent 3
Compressor_300kW | kg O3-Eq | 43.493 | 39.1437 | 47.8423 | uniform | ecoinvent 3
Stainless_steel | kg O3-Eq | 0.31335 | 0.28201 | 0.34468 | uniform | ecoinvent 3
Carbon_steel | kg O3-Eq | 0.1173 | 0.10557 | 0.12903 | uniform | ecoinvent 3
Reinforcing_steel | kg O3-Eq | 0.12768 | 0.11491 | 0.14045 | uniform | ecoinvent 3
RO | kg O3-Eq | 0.17453 | 0.15708 | 0.19198 | uniform | ecoinvent 3
H2SO4 | kg O3-Eq | 0.025977 | 0.023379 | 0.028575 | uniform | ecoinvent 3
MgCl2 | kg O3-Eq | 0.37991 | 0.34192 | 0.4179 | uniform | ecoinvent 3
H2 | kg O3-Eq | 0.14318 | 0.12887 | 0.1575 | uniform | ecoinvent 3
MgO | kg O3-Eq | 0.059786 | 0.053808 | 0.065765 | uniform | ecoinvent 3
NaOH | kg O3-Eq | 0.097342 | 0.087608 | 0.10708 | uniform | ecoinvent 3
NH4Cl | kg O3-Eq | 0.076542 | 0.068888 | 0.084196 | uniform | ecoinvent 3
Struvite | kg O3-Eq | 0.070633 | 0.06357 | 0.077696 | uniform | ecoinvent 3
NH42SO4 | kg O3-Eq | 0.10048 | 0.090431 | 0.11053 | uniform | ecoinvent 3
Natural_gas | kg O3-Eq | 0.017096 | 0.015386 | 0.018806 | uniform | ecoinvent 3
Electricity | kg O3-Eq | 0.013788 | 0.012409 | 0.015166 | uniform | ecoinvent 3
Diesel | kg O3-Eq | 0.056508 | 0.050857 | 0.062158 | uniform | ecoinvent 3
CHG_catalyst | kg O3-Eq | 171.1671 | 154.0504 | 188.2839 | uniform | ecoinvent 3
HTHC_catalyst | kg O3-Eq | 0.764 | 0.6876 | 0.84039 | uniform | ecoinvent 3
Al2O3 | kg O3-Eq | 0.11367 | 0.10231 | 0.12504 | uniform | ecoinvent 3
Deionized_water | kg O3-Eq | 2.9847e-05 | 2.6862e-05 | 3.2832e-05 | uniform | ecoinvent 3
H3PO4 | kg O3-Eq | 0.1101 | 0.099086 | 0.1211 | uniform | ecoinvent 3
MoO3 | kg O3-Eq | 2.8631 | 2.5768 | 3.1494 | uniform | ecoinvent 3
CoO | kg O3-Eq | 2.27 | 2.043 | 2.497 | uniform | ecoinvent 3
Sulfur | kg O3-Eq | 0.0099859 | 0.0089873 | 0.010984 | uniform | ecoinvent 3
Hydrogen | kg O3-Eq | 0.22654 | 0.20389 | 0.2492 | uniform | ecoinvent 3
Diesel_for_calc | kg O3-Eq | 0.059536 | 0.053582 | 0.06549 | uniform | ecoinvent 3
Activated_carbon | kg O3-Eq | 0.19868 | 0.17881 | 0.21855 | uniform | ecoinvent 3
Rhodium | kg O3-Eq | 29064.5277 | 26158.075 | 31970.9805 | uniform | ecoinvent 3
Cl2 | kg O3-Eq | 0.06388 | 0.057492 | 0.070268 | uniform | ecoinvent 3
N2 | kg O3-Eq | 0.026782 | 0.024104 | 0.02946 | uniform | ecoinvent 3
Cooling | kg O3-Eq | 7.2872e-05 | 6.5585e-05 | 8.0159e-05 | uniform | ecoinvent 3
Natural_gas_MJ | kg O3-Eq | 0.0021424 | 0.0019281 | 0.0023566 | uniform | ecoinvent 3
Steam | kg O3-Eq | 0.0043695 | 0.0039326 | 0.0048065 | uniform | ecoinvent 3
Electricity_for_calc | kg O3-Eq | 0.013788 | 0.012409 | 0.015166 | uniform | ecoinvent 3
Napatha | kg O3-Eq | 0.051123 | 0.046011 | 0.056235 | uniform | ecoinvent 3
Transportation | kg O3-Eq | 0.04241 | 0.038169 | 0.046651 | uniform | ecoinvent 3
Petroleum | kg O3-Eq | 0.042093 | 0.037884 | 0.046302 | uniform | ecoinvent 3
Plastics | kg O3-Eq | 0.18594 | 0.16735 | 0.20453 | uniform | ecoinvent 3
Sand | kg O3-Eq | 0.0019757 | 0.0017781 | 0.0021732 | uniform | ecoinvent 3