## summary
| Single user inputs | User interface outputs | Decentralized storage outputs | Conveyance outputs | Treatment outputs | Reuse and disposal outputs |  | 5th percentile | 25th percentile | 50th percentile | 75th percentile | 95th percentile
Excreta (kg/cap/yr) | 602.25 | 4254.7167 | 270 | 270 |  |  | Recovered excreta mass (%)
Excreta dry matter (kg/cap/yr) | 39.2375 | 41.7042 | 22.4099 | 22.4099 |  |  | Recovered excreta dry matter (%)
Excreta N (kg/cap/yr) | 2.4997 | 2.4997 | 1.0197 | 0.99934 |  |  | Recovered excreta N (%)
Excreta P (kg/cap/yr) | 0.37327 | 0.37327 | 0.30609 | 0.29996 |  |  | Recovered excreta P (%)
Excreta K (kg/cap/yr) | 0.82099 | 0.82099 | 0.64858 | 0.63561 |  |  | Recovered excreta K (%)
Excreta Mg (kg/cap/yr) | 0.16425 | 0.16425 | 0.16425 | 0.16096 |  |  | Recovered excreta Mg (%)
Excreta Ca (kg/cap/yr) | 0.7957 | 0.7957 | 0.7957 | 0.77979 |  |  | Recovered excreta Ca (%)
Excreta energy (kJ/cap/yr) | 195171.048 | 195171.048 | 104875.9184 | 102778.4 |  |  | Recovered energy in sludge (%)
Excreta ammonia as N (kg/cap/yr) | 1.9297 | 1.9297 | 0.44981 | 0.42941 |  |  | Recovered excreta ammonia as N (%)
Pit filling time (years) |  |  | 0.84688
Biogas energy (kJ/cap/yr) | [6 empty] | Recovered energy in biogas | 0.39502 | 0.39502 | 0.39502 | 0.39502 | 0.39502
Direct emissions (kg CO2eq/cap/yr) | 0 | 0 | 22.5738 | 0 | 1.2829 | 0 | Total direct emissions (kg CO2eq/cap/yr) | 23.8567 | 23.8567 | 23.8567 | 23.8567 | 23.8567
Tech construction emissions (kg CO2eq/cap/yr) | 0 | 7.9737 | 0 | 0 | 0.05166 | 0 | Total tech construction emissions (kg CO2eq/cap/yr) | 8.0253 | 8.0253 | 8.0253 | 8.0253 | 8.0253
Tech operating emissions (kg CO2eq/cap/yr) | 0 | 0 | 0 | 0.2619 | 0.015559 | 0 | Total tech operating emissions (kg CO2eq/cap/yr) | 0.27746 | 0.27746 | 0.27746 | 0.27746 | 0.27746
Emission offsets (kg CO2eq/cap/yr) | 0 | 0 | 0 | 0 | 0 | 11.6183 | Total emission offsets (kg CO2eq/cap/yr) | 11.6183 | 11.6183 | 11.6183 | 11.6183 | 11.6183
Construction cost (USD/cap/yr) | 0 | 4.3419 | 0 | 0 | 0.87322 | 0 | Total construction cost (USD/cap/yr) | 5.2151 | 5.2151 | 5.2151 | 5.2151 | 5.2151
Operating cost (USD/cap/yr) | 0 | 1.4031 | 0 | 2.339 | 1.8882 | 0 | Total operating cost (USD/cap/yr) | 5.6303 | 5.6303 | 5.6303 | 5.6303 | 5.6303
Income (USD/cap/yr) | 0 | 0 | 0 | 0 | 0 | 3.5521 | Total income (USD/cap/yr) | 3.5521 | 3.5521 | 3.5521 | 3.5521 | 3.5521
| Single user inputs | User interface outputs | Decentralized storage outputs | Conveyance outputs | Treatment outputs | Reuse and disposal outputs |  | 5th percentile | 25th percentile | 50th percentile | 75th percentile | 95th percentile
liquid (kg/yr) | 511 |  |  |  | 243.8258 | 243.8258 | Recovered liquid mass (%) | 5.731% | 5.731% | 5.731% | 5.731% | 5.731%
liquid dry matter (kg/yr) | 25.55 |  |  |  | 0.26946 | 0.26946 | Recovered liquid dry matter (%) | 0.6461% | 0.6461% | 0.6461% | 0.6461% | 0.6461%
liquid N (kg/yr) | 2.1997 |  |  |  | 0.86423 | 0.83646 | Recovered liquid N (%) | 33.46% | 33.46% | 33.46% | 33.46% | 33.46%
liquid P (kg/yr) | 0.2277 |  |  |  | 0.24147 | 0.23664 | Recovered liquid P (%) | 63.4% | 63.4% | 63.4% | 63.4% | 63.4%
liquid K (kg/yr) | 0.60753 |  |  |  | 0.55298 | 0.54192 | Recovered liquid K (%) | 66.01% | 66.01% | 66.01% | 66.01% | 66.01%
liquid Mg (kg/yr) | 0.073 |  |  |  | 0.11625 | 0.11393 | Recovered liquid Mg (%) | 69.36% | 69.36% | 69.36% | 69.36% | 69.36%
liquid Ca (kg/yr) | 0.1022 |  |  |  | 0.43997 | 0.43117 | Recovered liquid Ca (%) | 54.19% | 54.19% | 54.19% | 54.19% | 54.19%
liquid energy (kJ/yr) | 37082.4991 |  |  |  | 1235.8188 | 1211.1024 | Recovered liquid energy (%) | 0.6205% | 0.6205% | 0.6205% | 0.6205% | 0.6205%
liquid ammonia as N (kg/yr) | 1.8698 |  |  |  | 0.34947 | 0.33199 | Recovered liquid ammonia as N (%) | 17.2% | 17.2% | 17.2% | 17.2% | 17.2%
Liquid container filling time (days)
liquid treatment time (days) |  |  |  |  | 0.39288 | 0.33463
liquid treatment volume (L)
| Single user inputs | User interface outputs | Decentralized storage outputs | Conveyance outputs | Treatment outputs | Reuse and disposal outputs |  | 5th percentile | 25th percentile | 50th percentile | 75th percentile | 95th percentile
solid (kg/yr) | 91.25 |  |  |  | 0.45722 | 0.45722 | Recovered solid mass (%) | 0.01075% | 0.01075% | 0.01075% | 0.01075% | 0.01075%
solid dry matter (kg/yr) | 13.6875 |  |  |  | 0.25147 | 0.25147 | Recovered solid dry matter (%) | 0.603% | 0.603% | 0.603% | 0.603% | 0.603%
solid N (kg/yr) | 0.29996 |  |  |  | 0.019068 | 0.018687 | Recovered solid N (%) | 0.7476% | 0.7476% | 0.7476% | 0.7476% | 0.7476%
solid P (kg/yr) | 0.14558 |  |  |  | 0.058493 | 0.057323 | Recovered solid P (%) | 15.36% | 15.36% | 15.36% | 15.36% | 15.36%
solid K (kg/yr) | 0.21346 |  |  |  | 0.082629 | 0.080976 | Recovered solid K (%) | 9.863% | 9.863% | 9.863% | 9.863% | 9.863%
solid Mg (kg/yr) | 0.09125 |  |  |  | 0.044713 | 0.043818 | Recovered solid Mg (%) | 26.68% | 26.68% | 26.68% | 26.68% | 26.68%
solid Ca (kg/yr) | 0.6935 |  |  |  | 0.33981 | 0.33302 | Recovered solid Ca (%) | 41.85% | 41.85% | 41.85% | 41.85% | 41.85%
solid energy (kJ/yr) | 158088.5489 |  |  |  | 1153.3317 | 1130.265 | Recovered solid energy (%) | 0.5791% | 0.5791% | 0.5791% | 0.5791% | 0.5791%
solid ammonia as N (kg/yr) | 0.059992 |  |  |  | 0 | 0 | Recovered solid ammonia as N (%) | 0% | 0% | 0% | 0% | 0%
solid vault volume (m3)
Biogas energy (kJ/yr) |  |  |  |  | 85662.814 | 77096.5326 | Recovered biogas (%) | 0.39502 | 0.39502 | 0.39502 | 0.39502 | 0.39502
[8 empty] | 5th percentile | 25th percentile | 50th percentile | 75th percentile | 95th percentile
[7 empty] | Recovered mass (%) | 5.741% | 5.741% | 5.741% | 5.741% | 5.741%
[7 empty] | Recovered dry matter (%) | 1.249% | 1.249% | 1.249% | 1.249% | 1.249%
[7 empty] | Recovered N (%) | 34.21% | 34.21% | 34.21% | 34.21% | 34.21%
[7 empty] | Recovered P (%) | 78.75% | 78.75% | 78.75% | 78.75% | 78.75%
[7 empty] | Recovered K (%) | 75.87% | 75.87% | 75.87% | 75.87% | 75.87%
[7 empty] | Recovered Mg (%) | 96.04% | 96.04% | 96.04% | 96.04% | 96.04%
[7 empty] | Recovered Ca (%) | 96.04% | 96.04% | 96.04% | 96.04% | 96.04%
[7 empty] | Recovered energy in sludge (%) | 1.2% | 1.2% | 1.2% | 1.2% | 1.2%
[7 empty] | Recovered ammonia as N (%) | 17.2% | 17.2% | 17.2% | 17.2% | 17.2%
[7 empty] | Recovered energy in biogas (%) | 39.5% | 39.5% | 39.5% | 39.5% | 39.5%
[7 empty] | Total net emissions (kg CO2eq/cap/yr) | 20.5411 | 20.5411 | 20.5411 | 20.5411 | 20.5411
[7 empty] | Total net cost (USD/cap/yr) | 7.2933 | 7.2933 | 7.2933 | 7.2933 | 7.2933
[7 empty] | Direct emissions (% of total) | 74.18% | 74.18% | 74.18% | 74.18% | 74.18%
[7 empty] | Tech construction emissions (% of total) | 24.95% | 24.95% | 24.95% | 24.95% | 24.95%
[7 empty] | Tech operating emissions (% of total) | 0.8628% | 0.8628% | 0.8628% | 0.8628% | 0.8628%
[7 empty] | Emission offsets (% of total) | 36.13% | 36.13% | 36.13% | 36.13% | 36.13%
[7 empty] | Construction cost (% of total) | 48.09% | 48.09% | 48.09% | 48.09% | 48.09%
[7 empty] | Operating cost (% of total) | 51.91% | 51.91% | 51.91% | 51.91% | 51.91%
[7 empty] | Income (% of total cost) | 32.75% | 32.75% | 32.75% | 32.75% | 32.75%

## system_inputs
| 5th percentile | 25th percentile | 50th percentile | 75th percentile | 95th percentile |  | 5th percentile | 25th percentile | 50th percentile | 75th percentile | 95th percentile
liquid (kg/yr) | 511 | 511 | 511 | 511 | 511 | solid (kg/yr) | 91.25 | 91.25 | 91.25 | 91.25 | 91.25
liquid dry matter (kg/yr) | 25.55 | 25.55 | 25.55 | 25.55 | 25.55 | solid dry matter (kg/yr) | 13.6875 | 13.6875 | 13.6875 | 13.6875 | 13.6875
liquid N (kg/yr) | 2.1997 | 2.1997 | 2.1997 | 2.1997 | 2.1997 | solid N (kg/yr) | 0.29996 | 0.29996 | 0.29996 | 0.29996 | 0.29996
liquid P (kg/yr) | 0.2277 | 0.2277 | 0.2277 | 0.2277 | 0.2277 | solid P (kg/yr) | 0.14558 | 0.14558 | 0.14558 | 0.14558 | 0.14558
liquid K (kg/yr) | 0.60753 | 0.60753 | 0.60753 | 0.60753 | 0.60753 | solid K (kg/yr) | 0.21346 | 0.21346 | 0.21346 | 0.21346 | 0.21346
liquid Mg (kg/yr) | 0.073 | 0.073 | 0.073 | 0.073 | 0.073 | solid Mg (kg/yr) | 0.09125 | 0.09125 | 0.09125 | 0.09125 | 0.09125
liquid Ca (kg/yr) | 0.1022 | 0.1022 | 0.1022 | 0.1022 | 0.1022 | solid Ca (kg/yr) | 0.6935 | 0.6935 | 0.6935 | 0.6935 | 0.6935
liquid energy (kJ/yr) | 37082.4991 | 37082.4991 | 37082.4991 | 37082.4991 | 37082.4991 | solid energy (kJ/yr) | 158088.5489 | 158088.5489 | 158088.5489 | 158088.5489 | 158088.5489
liquid ammonia as N (kg/yr) | 1.8698 | 1.8698 | 1.8698 | 1.8698 | 1.8698 | solid ammonia as N (kg/yr) | 0.059992 | 0.059992 | 0.059992 | 0.059992 | 0.059992

## user_interface
| 5th percentile | 25th percentile | 50th percentile | 75th percentile | 95th percentile
Excreta (kg/yr) | 4254.7167 | 4254.7167 | 4254.7167 | 4254.7167 | 4254.7167
Excreta dry matter (kg/yr) | 41.7042 | 41.7042 | 41.7042 | 41.7042 | 41.7042
Excreta N (kg/yr) | 2.4997 | 2.4997 | 2.4997 | 2.4997 | 2.4997
Excreta P (kg/yr) | 0.37327 | 0.37327 | 0.37327 | 0.37327 | 0.37327
Excreta K (kg/yr) | 0.82099 | 0.82099 | 0.82099 | 0.82099 | 0.82099
Excreta Mg (kg/yr) | 0.16425 | 0.16425 | 0.16425 | 0.16425 | 0.16425
Excreta Ca (kg/yr) | 0.7957 | 0.7957 | 0.7957 | 0.7957 | 0.7957
Excreta energy (kJ/yr) | 195171.048 | 195171.048 | 195171.048 | 195171.048 | 195171.048
Excreta ammonia as N (kg/yr) | 1.9297 | 1.9297 | 1.9297 | 1.9297 | 1.9297
Construction cost (USD/cap/yr) | 4.3419 | 4.3419 | 4.3419 | 4.3419 | 4.3419
Operating cost (USD/cap/yr) | 1.4031 | 1.4031 | 1.4031 | 1.4031 | 1.4031
Tech construction emissions (kg CO2eq/yr) | 7.9737 | 7.9737 | 7.9737 | 7.9737 | 7.9737
Tech operating emissions (kg CO2eq/yr) | 0 | 0 | 0 | 0 | 0
Construction cost (% of total) | 0.40034 | 0.40034 | 0.40034 | 0.40034 | 0.40034
Operating cost (% of total) | 0.12937 | 0.12937 | 0.12937 | 0.12937 | 0.12937
Tech construction emissions (% of total) | 0.24794 | 0.24794 | 0.24794 | 0.24794 | 0.24794
Tech operating emissions (% of total) | 0 | 0 | 0 | 0 | 0

## decentralized_storage
| 5th percentile | 25th percentile | 50th percentile | 75th percentile | 95th percentile
Excreta (kg/yr) | 270 | 270 | 270 | 270 | 270
Excreta dry matter (kg/yr) | 22.4099 | 22.4099 | 22.4099 | 22.4099 | 22.4099
Excreta N (kg/yr) | 1.0197 | 1.0197 | 1.0197 | 1.0197 | 1.0197
Excreta P (kg/yr) | 0.30609 | 0.30609 | 0.30609 | 0.30609 | 0.30609
Excreta K (kg/yr) | 0.64858 | 0.64858 | 0.64858 | 0.64858 | 0.64858
Excreta Mg (kg/yr) | 0.16425 | 0.16425 | 0.16425 | 0.16425 | 0.16425
Excreta Ca (kg/yr) | 0.7957 | 0.7957 | 0.7957 | 0.7957 | 0.7957
Excreta energy (kJ/yr) | 104875.9184 | 104875.9184 | 104875.9184 | 104875.9184 | 104875.9184
Excreta ammonia as N (kg/yr) | 0.44981 | 0.44981 | 0.44981 | 0.44981 | 0.44981
Pit filling time (years) | 0.84688 | 0.84688 | 0.84688 | 0.84688 | 0.84688
Direct emissions (kg CO2eq/yr) | 22.5738 | 22.5738 | 22.5738 | 22.5738 | 22.5738
Direct emissions (% of total) | 0.70193 | 0.70193 | 0.70193 | 0.70193 | 0.70193

## conveyance
| 5th percentile | 25th percentile | 50th percentile | 75th percentile | 95th percentile
Excreta (kg/yr) | 270 | 270 | 270 | 270 | 270
Excreta dry matter (kg/yr) | 22.4099 | 22.4099 | 22.4099 | 22.4099 | 22.4099
Excreta N (kg/yr) | 0.99934 | 0.99934 | 0.99934 | 0.99934 | 0.99934
Excreta P (kg/yr) | 0.29996 | 0.29996 | 0.29996 | 0.29996 | 0.29996
Excreta K (kg/yr) | 0.63561 | 0.63561 | 0.63561 | 0.63561 | 0.63561
Excreta Mg (kg/yr) | 0.16096 | 0.16096 | 0.16096 | 0.16096 | 0.16096
Excreta Ca (kg/yr) | 0.77979 | 0.77979 | 0.77979 | 0.77979 | 0.77979
Excreta energy (kJ/yr) | 102778.4 | 102778.4 | 102778.4 | 102778.4 | 102778.4
Excreta ammonia as N (kg/yr) | 0.42941 | 0.42941 | 0.42941 | 0.42941 | 0.42941
Tech operating emissions (kg CO2eq/yr) | 0.2619 | 0.2619 | 0.2619 | 0.2619 | 0.2619
Operating cost (USD/cap/yr) | 2.339 | 2.339 | 2.339 | 2.339 | 2.339
Tech operating emissions (% of total) | 0.0081438 | 0.0081438 | 0.0081438 | 0.0081438 | 0.0081438
Operating cost (% of total) | 0.21567 | 0.21567 | 0.21567 | 0.21567 | 0.21567

## treatment
| 5th percentile | 25th percentile | 50th percentile | 75th percentile | 95th percentile |  | 5th percentile | 25th percentile | 50th percentile | 75th percentile | 95th percentile
liquid (kg/yr) | 243.8258 | 243.8258 | 243.8258 | 243.8258 | 243.8258 | solid (kg/yr) | 0.45722 | 0.45722 | 0.45722 | 0.45722 | 0.45722
liquid dry matter (kg/yr) | 0.26946 | 0.26946 | 0.26946 | 0.26946 | 0.26946 | solid dry matter (kg/yr) | 0.25147 | 0.25147 | 0.25147 | 0.25147 | 0.25147
liquid N (kg/yr) | 0.86423 | 0.86423 | 0.86423 | 0.86423 | 0.86423 | solid N (kg/yr) | 0.019068 | 0.019068 | 0.019068 | 0.019068 | 0.019068
liquid P (kg/yr) | 0.24147 | 0.24147 | 0.24147 | 0.24147 | 0.24147 | solid P (kg/yr) | 0.058493 | 0.058493 | 0.058493 | 0.058493 | 0.058493
liquid K (kg/yr) | 0.55298 | 0.55298 | 0.55298 | 0.55298 | 0.55298 | solid K (kg/yr) | 0.082629 | 0.082629 | 0.082629 | 0.082629 | 0.082629
liquid Mg (kg/yr) | 0.11625 | 0.11625 | 0.11625 | 0.11625 | 0.11625 | solid Mg (kg/yr) | 0.044713 | 0.044713 | 0.044713 | 0.044713 | 0.044713
liquid Ca (kg/yr) | 0.43997 | 0.43997 | 0.43997 | 0.43997 | 0.43997 | solid Ca (kg/yr) | 0.33981 | 0.33981 | 0.33981 | 0.33981 | 0.33981
liquid energy (kJ/yr) | 1235.8188 | 1235.8188 | 1235.8188 | 1235.8188 | 1235.8188 | solid energy (kJ/yr) | 1153.3317 | 1153.3317 | 1153.3317 | 1153.3317 | 1153.3317
liquid ammonia as N (kg/yr) | 0.34947 | 0.34947 | 0.34947 | 0.34947 | 0.34947 | solid ammonia as N (kg/yr) | 0 | 0 | 0 | 0 | 0
[6 empty] | solid biogas (kJ/yr) | 85662.814 | 85662.814 | 85662.814 | 85662.814 | 85662.814
[6 empty] | Direct emissions (kg CO2eq/yr) | 1.2829 | 1.2829 | 1.2829 | 1.2829 | 1.2829
[6 empty] | Tech construction emissions (kg CO2eq/yr) | 0.05166 | 0.05166 | 0.05166 | 0.05166 | 0.05166
[6 empty] | Tech operating emissions (kg CO2eq/yr) | 0.015559 | 0.015559 | 0.015559 | 0.015559 | 0.015559
[6 empty] | Construction cost (USD/cap/yr) | 0.87322 | 0.87322 | 0.87322 | 0.87322 | 0.87322
[6 empty] | Operating cost (USD/cap/yr) | 1.8882 | 1.8882 | 1.8882 | 1.8882 | 1.8882
[6 empty] | Direct emissions (% of total) | 0.039892 | 0.039892 | 0.039892 | 0.039892 | 0.039892
[6 empty] | Tech construction emissions (% of total) | 0.0016064 | 0.0016064 | 0.0016064 | 0.0016064 | 0.0016064
[6 empty] | Tech operating emissions (% of total) | 0.00048382 | 0.00048382 | 0.00048382 | 0.00048382 | 0.00048382
[6 empty] | Construction cost (% of total) | 0.080515 | 0.080515 | 0.080515 | 0.080515 | 0.080515
[6 empty] | Operating cost (% of total) | 0.1741 | 0.1741 | 0.1741 | 0.1741 | 0.1741

## reuse_disposal
| 5th percentile | 25th percentile | 50th percentile | 75th percentile | 95th percentile |  | 5th percentile | 25th percentile | 50th percentile | 75th percentile | 95th percentile
liquid (kg/yr) | 243.8258 | 243.8258 | 243.8258 | 243.8258 | 243.8258 | solid (kg/yr) | 0.45722 | 0.45722 | 0.45722 | 0.45722 | 0.45722
liquid dry matter (kg/yr) | 0.26946 | 0.26946 | 0.26946 | 0.26946 | 0.26946 | solid dry matter (kg/yr) | 0.25147 | 0.25147 | 0.25147 | 0.25147 | 0.25147
liquid N (kg/yr) | 0.83646 | 0.83646 | 0.83646 | 0.83646 | 0.83646 | solid N (kg/yr) | 0.018687 | 0.018687 | 0.018687 | 0.018687 | 0.018687
liquid P (kg/yr) | 0.23664 | 0.23664 | 0.23664 | 0.23664 | 0.23664 | solid P (kg/yr) | 0.057323 | 0.057323 | 0.057323 | 0.057323 | 0.057323
liquid K (kg/yr) | 0.54192 | 0.54192 | 0.54192 | 0.54192 | 0.54192 | solid K (kg/yr) | 0.080976 | 0.080976 | 0.080976 | 0.080976 | 0.080976
liquid Mg (kg/yr) | 0.11393 | 0.11393 | 0.11393 | 0.11393 | 0.11393 | solid Mg (kg/yr) | 0.043818 | 0.043818 | 0.043818 | 0.043818 | 0.043818
liquid Ca (kg/yr) | 0.43117 | 0.43117 | 0.43117 | 0.43117 | 0.43117 | solid Ca (kg/yr) | 0.33302 | 0.33302 | 0.33302 | 0.33302 | 0.33302
liquid energy (kJ/yr) | 1211.1024 | 1211.1024 | 1211.1024 | 1211.1024 | 1211.1024 | solid energy (kJ/yr) | 1130.265 | 1130.265 | 1130.265 | 1130.265 | 1130.265
liquid ammonia as N (kg/yr) | 0.33199 | 0.33199 | 0.33199 | 0.33199 | 0.33199 | solid ammonia as N (kg/yr) | 0 | 0 | 0 | 0 | 0
[6 empty] | solid biogas (kJ/yr) | 77096.5326 | 77096.5326 | 77096.5326 | 77096.5326 | 77096.5326
[6 empty] | Emission offsets (kg CO2eq/yr) | 11.6183 | 11.6183 | 11.6183 | 11.6183 | 11.6183
[6 empty] | Income (USD/cap/yr) | 3.5521 | 3.5521 | 3.5521 | 3.5521 | 3.5521
[6 empty] | Emission offsets (% of total emissions) | 0.36127 | 0.36127 | 0.36127 | 0.36127 | 0.36127
[6 empty] | Income (% of total cost) | 0.32752 | 0.32752 | 0.32752 | 0.32752 | 0.32752

## correlations_rho
mass (kg/yr) | mass dry (kg/yr) | N (kg/yr) | P (kg/yr) | K (kg/yr) | Mg (kg/yr) | Ca (kg/yr) | energy (kJ/yr) | ammonia as N (kg/yr) | biogas (kJ/yr) | Total net emissions (kg CO2eq/cap/yr) | Total net cost (USD/cap/yr)

## correlations_p
mass (kg/yr) | mass dry (kg/yr) | N (kg/yr) | P (kg/yr) | K (kg/yr) | Mg (kg/yr) | Ca (kg/yr) | energy (kJ/yr) | ammonia as N (kg/yr) | biogas (kJ/yr) | Total net emissions (kg CO2eq/cap/yr) | Total net cost (USD/cap/yr)