## summary
Sanitation and resource recovery system configuration
module
user_interface | UDDT |  |  |  |  | *input the user interface module ('dry_toilet' or 'UDDT')
| excreta module |  | liquid module | solid module
decentralized_storage |  |  | storage_tank | dehydration_vault |  | *if the system does not separate urine and feces, input the excreta module ('single_pit')
*if the system separates urine and feces, input the urine module ('storage_tank') and the feces module ('dehydration_vault')
| excreta module |  | liquid module | solid module
conveyance |  |  | handcart_and_truck | handcart_and_truck |  | *if the system does not separate urine and feces, input the excreta module ('tanker_truck')
*if the system separates urine and feces, input the urine module and the feces module ("handcart_and_truck")
| excreta module |  | liquid module | solid module
treatment_1 |  |  | anaerobic_lagoon | unplanted_drying_bed |  | *if the system does not separate urine and feces, input the excreta module ('ABR' and/or 'sedimentation' and/or 'sludge_separator')
treatment_2 |  |  | facultative_lagoon |  |  | *if the system separates urine and feces, or if previous steps separate liquids and solids, input the liquid module ('anaerobic_lagoon' and/or 'facultative_lagoon' and/or 'secondary_liquid_bed') and/or the solid module ('drying_beds_alt' and/or 'unplanted_drying_bed')
treatment_3 | [5 empty] | *multiple treatment steps can be entered; if the previous step begins with a mixed excreta steam and separates liquids and solids, the next step should fall under the liquid and solid modules
| excreta module |  | liquid module | solid module
reuse_disposal_1 |  |  | crop_application | crop_application |  | *if the system does not separate urine and feces, input the excreta module ('fill_cover')
reuse_disposal_2 | [5 empty] | *if the system separates urine and feces, input the urine module ('crop_application') and the feces module ('crop_application'). 'biogas_combustion' can also be included
Uncertainty analysis and output
n_samples | 10000 |  |  |  |  | *input the number of scenarios to be generated in the uncertainty analysis
summary_percentile | 50 |  |  |  |  | *input the percentile value the model will show in the summary tab of the output spreadsheet
| 1 | 2 | 3 | 4 | 5
distribution_percentiles | 5 | 25 | 50 | 75 | 95 | *input up to 5 percentile values for the model's detailed output, from lowest to highest
Model parameters and decisions
*see initial_inputs tab to modify assumptions regarding diet and excreta content, and to select parameters for correlation analysis with final outputs
user_interface_decisions
toilet_paper | yes |  |  |  |  | *input whether toilet paper is used as a cleansing material ('yes' or 'no')
flushing_water | no |  |  |  |  | *input whether water is used for flushing after use ('yes' or 'no')
cleansing_water | no |  |  |  |  | *input whether water is used as a cleansing material ('yes' or 'no')
cleansing_water_hole | [5 empty] | *input whether the toilet design contains a separate hole to keep cleansing water separate from feces/excreta ('yes' or 'no')
desiccant | yes |  |  |  |  | *input whether a desiccant material is added after each use ('yes' or 'no'); note all default desiccant properties assume wood ash as the desiccant
*see user_interface tab to modify numerical parameter assumptions and select parameters for correlation analysis
decentralized_storage_decisions
ideal_emptying | yes |  |  |  |  | *input whether all facilities are emptied appropriately, with contents being transported to treatment plant ('yes' or 'no')
storage_tank
precipitation_losses | yes |  |  |  |  | *input whether N and P losses due to precipitation processes with Mg and Ca (struvite, HAP) should be considered as unrecoverable ('yes' or 'no'); Udert et al., 2003(a, b, c)
in_situ_treatment | no |  |  |  |  | *input whether the module(s) should be designed to achieve pathogen inactivation; if 'yes', the model computes required storage time to achieve desired inactivation level (Ascaris egg inactivation through ammonia using Fidjeland et al., 2015 model)
dehydration_vault
air_emissions_vault | yes |  |  |  |  | *input whether emissions to the atmosphere are considered (i.e., if the vault is not completely sealed off from the atmosphere; 'yes' or 'no')
alternating_vaults | no
single_pit
infiltration | yes |  |  |  |  | *input whether infiltration losses are considered (i.e., whether the pit walls and floor are permeable/unlined; 'yes' or 'no')
air_emissions_pit | yes |  |  |  |  | *input whether emissions to the atmosphere are considered (i.e., if the pit is not completely sealed off from the atmosphere; 'yes' or 'no')
pit_above_water_table | yes |  |  |  |  | *input whether the pit is above the local water table ('yes' or 'no')
shared | yes |  |  |  |  | *input whether the latrine is shared ('yes' or 'no')
*see decentralized_storage tab to modify numerical parameter assumptions and select parameters for correlation analysis
conveyance_decisions
tanker_truck
transfer_losses_tanker_truck | yes
handcart_and_truck
transfer_losses_handcart_and_truck | yes
*see conveyance tab to modify numerical parameter assumptions and select parameters for correlation analysis
treatment_decisions
use_total_price | yes |  |  |  |  | *input whether plant costs are estimated from the total price or built from each component process
use_existing_plant | no |  |  |  |  | *input whether the existing plant or the alternative plant is being used - only matters if not using total price
sedimentation
N_emission_from_sedimentation | no
anaerobic_digestion
N_emission_in_biogas | no |  |  |  |  | *input whether nitrogen is lost in biogas during anaerobic digestion
CH4_captured | yes
anaerobic_lagoon
N_emission_from_anaerobic_lagoon | no |  |  |  |  | *input whether nitrogen is emitted from anaerobic lagoon
anaerobic_filter
N_emission_from_anaerobic_filter | no
CH_captured | yes
secondary_liquid_bed
N_emission_from_secondary_liquid_bed | no
*see treatment tab to modify numerical parameter assumptions and select parameters for correlation analysis
reuse_disposal_decisions
fill_cover
tree_planted | yes |  |  |  |  | *input whether a tree or other plant will be planted on the filled latrine ('yes' or 'no'): if so, nutrients and water remaining in the pit are recovered
crop_application_application
transfer_losses_application | yes |  |  |  |  | *input whether losses occurring during transfer from recovery system to crops are considered ('yes' or 'no')
fertilizer_sale | yes
fertilizer_offsets | yes
biogas_combustion
consider_combustion_efficiency | no
biogas_sale | yes
biogas_offsets | yes
*see reuse_disposal tab to modify numerical parameter assumptions and select parameters for correlation analysis

## initial_inputs
parameters | units | expected | low | high | standard_deviation | distribution | correlation | notes
n_samples | - | 10000 |  |  |  | - |  | *the number of scenarios to be generated for the uncertainty analysis
caloric_intake | kcal/cap/d | 2130 | 1917 | 2343 |  | uniform | yes | Uganda food/protein supply in 2013 (FAOSTAT, 2018), +/- 10%
protein_vegetal_intake | g/cap/d | 40.29 | 36.261 | 44.319 |  | uniform | yes | Uganda food/protein supply in 2013 (FAOSTAT, 2018), +/- 10%
protein_animal_intake | g/cap/d | 12.39 | 11.151 | 13.629 |  | uniform | yes | Uganda food/protein supply in 2013 (FAOSTAT, 2018), +/- 10%
N_content_protein | % | 13 | 13 | 19 |  | uniform | yes | Jonsson et al. (2004); FAO (2003)
P_content_protein_vegetal | % | 2.2 | 0.4 | 4.8 |  | triangular | yes | Jonsson et al. (2004); USDA (2016)
P_content_protein_animal | % | 1.1 | 0.2 | 3.2 |  | triangular | yes | Jonsson et al. (2004); USDA (2016)
K_content_caloric_intake | g K/1000 kcal | 1.2 | 1.1 | 1.5 |  | uniform | yes | Holbrook et al (1984); Kodama et al. (2005)
N_excretion | % of intake | 100 | 99 | 100 |  | uniform | yes | Rittman et al (2011); Richert et al. (2010)
P_excretion | % of intake | 100 | 99 | 100 |  | uniform | yes | Rittman et al (2011); Richert et al. (2010)
K_excretion | % of intake | 88 | 65 | 98 |  | uniform | yes | Holbrook et al (1984); Turban et al. (2008)
energy_excretion | % of intake | 6 | 2 | 10 |  | uniform | yes | Friedler et al (2013); McCarty et al (2011); Hall et al (2012)
N_in_urine | % of total | 88 | 74 | 93 |  | triangular | yes | Friedler et al. (2013); Rose et al. (2015)
P_in_urine | % of total | 61 | 33 | 75 |  | triangular | yes | Friedler et al. (2013); Rose et al. (2015)
K_in_urine | % of total | 74 | 53 | 93 |  | triangular | yes | Friedler et al. (2013); Rose et al. (2015)
energy_in_urine | % of total | 19 | 10 | 31 |  | triangular |  | calculated based on feces %
N_in_feces | % of total | 12 | 7 | 26 |  | triangular |  | calculated based on urine %
P_in_feces | % of total | 39 | 25 | 67 |  | triangular |  | calculated based on urine %
K_in_feces | % of total | 26 | 7 | 47 |  | triangular |  | calculated based on urine %
energy_in_feces | % of total | 81 | 69 | 90 |  | triangular | yes | Friedler et al. (2013); Rose et al. (2015)
N_reduced_inorganic_in_urine | % of total N in urine | 85 | 75 | 90 |  | uniform | yes | Friedler et al. (2013); Rose et al. (2015); reduced inorganic N includes urea and ammonia
N_reduced_inorganic_in_feces | % of total N in feces | 20 | 16 | 24 |  | uniform | yes | Friedler et al. (2013); Orner and Mihelcic (2018); +/- 20%
urine_excretion | g/cap/d | 1400 | 800 | 2500 |  | triangular | yes | Friedler et al. (2013); Rose et al. (2015)
feces_excretion | g/cap/d | 250 | 75 | 520 |  | triangular | yes | expected value and range are for low-income countries, from Friedler et al. (2013); Rose et al. (2015)
urine_moisture_content | % | 95 | 93 | 97 |  | triangular | yes | Friedler et al. (2013); Rose et al. (2015)
feces_moisture_content | % | 85 | 76 | 88 |  | triangular | yes | expected value and range are for low-income countries, from Friedler et al. (2013); Rose et al. (2015)
Mg_in_urine | g Mg/cap/d | 0.2 | 0.12 | 0.21 |  | uniform | yes | Rose et al. (2015); Udert et al. (2003)
Mg_in_feces | g Mg/cap/d | 0.25 | 0.15 | 0.34 |  | uniform | yes | Rose et al. (2015)
Ca_in_urine | g Ca/cap/d | 0.28 | 0.057 | 0.5 |  | uniform | yes | Rose et al. (2015)
Ca_in_feces | g Ca/cap/d | 1.9 | 0.1 | 3.6 |  | uniform | yes | Rose et al. (2015)
general_global_parameters
maximum_methane_emission | g CH4/g COD | 0.25 |  |  |  | constant |  | IPCC, 2006
time_full_degradation | years | 2 | 1 | 3 |  | uniform | yes | Assumption
reduction_full_degradation | log reduction | 3 | 2 | 4 |  | uniform | yes | Assumption
N2O_GWP | kg CO2eq/kg N2O | 265 | 265 | 298 |  | uniform | yes | IPCC, 2014
CH4_GWP | kg CO2eq/kg CH4 | 28 | 28 | 34 |  | uniform | yes | IPCC, 2014
exchange_rate | local currency/USD | 3700 | 3600 | 3900 |  | triangular | yes | Bank of Uganda, 2019
discount_rate | % per year | 5 | 3 | 6 |  | uniform | yes | Schmitt et al., 2017
summary_percentile | - | 50 |  |  |  | - |  | *the percentile value the model will output in the summary tab
|  | 1 | 2 | 3 | 4 | 5
distribution_percentiles | - | 5 | 25 | 50 | 75 | 95 |  | *up to 5 percentile values the model will output, from lowest to highest
Modules
user_interface |  | UDDT
excreta_decentralized_storage
liquid_decentralized_storage |  | storage_tank
solid_decentralized_storage |  | dehydration_vault
excreta_treatment_1
excreta_treatment_2
excreta_treatment_3
liquid_treatment_1 |  | anaerobic_lagoon
liquid_treatment_2 |  | facultative_lagoon
liquid_treatment_3
solid_treatment_1 |  | unplanted_drying_bed
solid_treatment_2
solid_treatment_3
excreta_reuse_disposal_1
excreta_reuse_disposal_2
liquid_reuse_disposal_1 |  | crop_application
liquid_reuse_disposal_2
solid_reuse_disposal_1 |  | crop_application
solid_reuse_disposal_2

## user_interface
parameters | units | expected | low | high | standard_deviation | distribution | correlation | notes
module | - | UDDT |  |  |  | - |  | *the user interface module ('dry_toilet' or 'UDDT')
toilet_paper | - | yes |  |  |  | - |  | *input whether toilet paper is used as a cleansing material ('yes' or 'no')
toilet_paper_addition | sheets/cap/d | 12.4 | 11.7 | 14.2 |  | uniform | yes | Friedler et al., 1996; Almeida et al., 1999
toilet_paper_COD_content | mg/sheet | 0 |  |  |  | constant |  | Friedler et al., 1996; Almeida et al., 1999
toilet_paper_N_content | mg/sheet | 0 |  |  |  | constant |  | Friedler et al., 1996; Almeida et al., 1999
toilet_paper_P_content | mg/sheet | 0 |  |  |  | constant |  | Friedler et al., 1996; Almeida et al., 1999
toilet_paper_K_content | mg/sheet | 0 |  |  |  | constant |  | Friedler et al., 1996; Almeida et al., 1999
toilet_paper_TS_content | mg/sheet | 545 | 511 | 578 |  | uniform | yes | Friedler et al., 1996; Almeida et al., 1999
flushing_water | - | no |  |  |  | - |  | *input whether water is used for flushing after use ('yes' or 'no')
flushing_water_use | L/cap/d | 10 | 4 | 25 |  | triangular | yes | Fry et al., 2008; Strande et al., 2018; assume nutrient and COD content of water is negligible
cleansing_water | - | no |  |  |  | - |  | *input whether water is used as a cleansing material ('yes' or 'no')
cleansing_water_hole | - |  |  |  |  | - |  | *input whether the toilet design contains a separate hole to keep cleansing water separate from feces/excreta ('yes' or 'no')
cleansing_water_use | L/cap/d | 1 | 0.35 | 3 |  | uniform | yes | Rose et al., 2015; assume nutrient and COD content of water is negligible
desiccant | - | yes |  |  |  | - |  | *input whether a desiccant material is added after each use ('yes' or 'no'); note all default desiccant properties assume wood ash as the desiccant
desiccant_volume | mL/cap/d | 200 | 200 | 500 |  | triangular | yes | Mihelcic et al., 2009
desiccant_density | kg/m3 | 760 | 663 | 977 |  | triangular | yes | Grau et al., 2015; Abdullahi, 2006
desiccant_C_N_ratio | g C/g N | 25 | 20 | 30 |  | triangular | yes | Mehl et al., 2011, +/- 20%
desiccant_N_content | % of total mass | 0 |  |  |  | constant |  | Huang et al., 1992; Demeyer et al., 2001; Serafimova et al., 2011; Etiegni et al., 1991; Niwagaba et al., 2009
desiccant_P_content | % of total mass | 0 |  |  |  | constant |  | Misra et al., 1993; Demeyer et al., 2001; Serafimova et al., 2011; Huang et al., 1992; Etiegni et al., 1991; Niwagaba et al., 2009
desiccant_K_content | % of total mass | 0 |  |  |  | constant |  | Misra et al., 1993; Demeyer et al., 2001; Serafimova et al., 2011; Huang et al., 1992; Grau et al., 2015; Etiegni et al., 1991; Niwagaba et al., 2009
desiccant_Mg_content | % of total mass | 2.24 | 0.8 | 5.62 |  | triangular | yes | Demeyer et al., 2001; Serafimova et al., 2011; Huang et al., 1992; Grau et al., 2015; Etiegni et al., 1991
desiccant_Ca_content | % of total mass | 30.34 | 7.42 | 37.16 |  | triangular | yes | Demeyer et al., 2001; Serafimova et al., 2011; Huang et al., 1992; Grau et al., 2015; Etiegni et al., 1991; Misra et al., 1993
household_size | people/household | 4 | 1 |  | 1.8 | normal | yes | Bwaise survey results, (May, 2018)
household_use_density | households/toilet | 4 | 3 | 5 |  | uniform | yes | Bwaise survey results, (May, 2018)
cost
dry_toilet_capex | USD/toilet | 449 | 386 | 511 |  | uniform | yes | Lohman et al., in prep.
dry_toilet_opex | annual cost as % of capex | 5 | 2 | 8 |  | uniform | yes | Hutton and Varughese, 2016
UDDT_capex | USD/toilet | 553 | 476 | 630 |  | uniform | yes | Lohman et al., in prep.
UDDT_opex | annual cost as % of capex | 10 | 5 | 15 |  | uniform | yes | Reid et al., 2014
toilet_lifetime | years | 8 | 5 | 10 |  | uniform | yes | Lohman et al., in prep.
GHG_construction_parameters
cement_dry_toilet | kg | 700 |  |  |  | constant
sand_dry_toilet | m3 | 2.2 |  |  |  | constant
gravel_dry_toilet | m3 | 0.8 |  |  |  | constant
bricks_dry_toilet | - | 54 |  |  |  | constant
plastic_dry_toilet | m2 | 16 |  |  |  | constant
steel_dry_toilet | m3 | 0.00425 |  |  |  | constant
excavation_dry_toilet | m3 | 3.6585 |  |  |  | constant
wood_dry_toilet | m3 | 0.185 |  |  |  | constant
cement_UDDT | kg | 200 |  |  |  | constant
sand_UDDT | m3 | 0.6 |  |  |  | constant
gravel_UDDT | m3 | 0.2 |  |  |  | constant
bricks_UDDT | - | 682 |  |  |  | constant
plastic_UDDT | m2 | 4 |  |  |  | constant
steel_UDDT | m3 | 0.00351 |  |  |  | constant
stainless_steel_sheet_UDDT | m2 | 28.05 |  |  |  | constant
wood_UDDT | m3 | 0.222 |  |  |  | constant
plastic_mass | kg/m2 | 0.63 | 0.31 | 1.24 |  | uniform | yes | Colorado Lining International
brick_volume | m3/brick | 0.0024 |  |  |  | constant |  | 8 x 12 x 25 cm
brick_density | kg/m3 | 1750 | 1500 | 2000 |  | uniform | yes
steel_sheet_mass | kg/m2 | 2.64 | 2.26 | 3.58 |  | uniform | yes | Home Depot
gravel_bulk_density | kg/m3 | 1600 | 1520 | 1680 |  | uniform | yes
sand_bulk_density | kg/m3 | 1442 | 1281 | 1602 |  | uniform | yes
steel_density | kg/m3 | 7900 | 7750 | 8050 |  | uniform | yes
steel_IF_GHG | kg CO2eq/kg | 2.55 | 2.13 | 3.15 |  | uniform | yes | ecoinvent 3
stainless_steel_IF_GHG | kg CO2eq/kg | 4.33 | 3.07 | 5.5 |  | uniform | yes | ecoinvent 3
stainless_steel_sheet_IF_GHG | kg CO2eq/kg | 0.65 | 0.58 | 0.71 |  | uniform | yes | ecoinvent 3
excavation_IF_GHG | kg CO2eq/m3 | 0.53 | 0.51 | 0.55 |  | uniform | yes | ecoinvent 3
plastic_IF_GHG | kg CO2eq/kg | 1.97 | 1.93 | 2.01 |  | uniform | yes | ecoinvent 3
gravel_IF_GHG | kg CO2eq/kg | 0.015 | 0.012 | 0.018 |  | uniform | yes | ecoinvent 3
sand_IF_GHG | kg CO2eq/kg | 0.012 | 0.011 | 0.013 |  | uniform | yes | ecoinvent 3
cement_IF_GHG | kg CO2eq/kg | 1.08 | 0.97 | 1.19 |  | uniform | yes | ecoinvent 3
bricks_IF_GHG | kg CO2eq/kg | 0.28 | 0.25 | 0.31 |  | uniform | yes | ecoinvent 3
wood_IF_GHG | kg CO2eq/m3 | 197 | 186 | 208 |  | uniform | yes | ecoinvent 3

## decentralized_storage
parameters | units | expected | low | high | standard_deviation | distribution | correlation | notes
mixed_excreta_module | - |  |  |  |  | - |  | *if the system does not separate urine and feces, input the decentralized collection and storage module ('single_pit')
urine_module | - | storage_tank |  |  |  | - |  | *if the system separates urine and feces, input the decentralized collection and storage module for the urine stream ('storage_tank')
feces_module | - | dehydration_vault |  |  |  | - |  | *if the system separates urine and feces, input the decentralized collection and storage module for the fecal stream ('dehydration_vault')
single_pit_parameters
pit_depth | m | 4.5732 |  |  |  | constant |  | Bwaise survey results (May, 2018)
pit_area | m2 | 0.8 |  |  |  | constant |  | pit latrine dimensions (assumed)
pit_emptying_period | years | 0.8 | 0.3 | 2.4 |  | triangular | yes | Bwaise survey results (May, 2018); calculations
infiltration | - | yes |  |  |  | - |  | *input whether infiltration losses are considered (i.e., whether the pit walls and floor are permeable; 'yes' or 'no')
air_emissions_pit | - | yes |  |  |  | - |  | *input whether emissions to the atmosphere are considered (i.e., if the pit is not completely sealed off from the atmosphere; 'yes' or 'no')
sludge_accumulation_rate | L/cap/yr | 270 | 100 | 900 |  | triangular | yes | Strande et al., 2017; Chowdhry & Kone, 2012 (Gates Foundation report)
N_leaching | % of N input | 13 | 1 | 50 |  | uniform | yes | Jacks et al., 1999; Lagerstedt et al., 1994; Orner and Mihelcic, 2017; Nyenje et al., 2013 (2-20%); Phillips and Burton, 2005 (26-43%)
P_leaching | % of P input | 18 | 0 | 37 |  | uniform | yes | Nyenje et al., 2013 (0-1%); Orner and Mihelcic, 2017; Phillips and Burton, 2005 (30-37%)
K_leaching | % of K input | 21 | 11 | 31 |  | uniform | yes | Phillips and Burton, 2005 (note this source is for leachate through soil, not from a latrine)
N2O_EF_single_above_water | % of N emitted as N2O | 0 | 0 | 0.1 |  | uniform | yes | IPCC, 2019
N2O_EF_below_water | % of N emitted as N2O | 0 | 0 | 0.1 |  | uniform | yes | IPCC, 2019
N2O_EF_communal_above_water | % of N emitted as N2O | 0 | 0 | 0.1 |  | uniform | yes | IPCC, 2019
N_pit_volatilization | % of N input | 0.5 | 0 | 1 |  | uniform | yes | Jacks et al., 1999; Orner and Mihelcic, 2017; Nyenje et al., 2013 minor due to neutral pH)
pit_above_water_table | - | yes |  |  |  | - |  | *input whether the pit is above the local water table ('yes' or 'no')
shared | - | yes
MCF_single_above_water | % anaerobic conversion of degraded COD | 10 | 5 | 15 |  | triangular | yes | IPCC, 2006
MCF_below_water | % anaerobic conversion of degraded COD | 70 | 70 | 100 |  | triangular | yes | IPCC, 2006
MCF_communal_above_water | % anaerobic conversion of degraded COD | 50 | 40 | 60 |  | triangular | yes | IPCC, 2006
storage_tank_parameters
tank_volume | L | 60 |  |  |  | constant |  | *input the desired volume of the storage container
stored_urine_pH | pH units | 9 | 8.9 | 9.1 |  | uniform | yes | Friedler et al. (2013); Trimmer et al. (2016); Wohlsager et al. (2010); Zhigang et al. (2008)
temperature | degrees C | 24 | 21.6 | 26.7 |  | uniform | yes | World Bank Climate Change Portal, 2017
N_urine_volatilization | % of total N | 5 | 0 | 7 |  | uniform | yes | Wohlsager et al., 2010; Trimmer, 2015; Trimmer et al., 2017; Orner and Mihelcic, 2018
precipitation_losses | - | yes |  |  |  | - |  | *input whether N and P losses due to precipitation processes with Mg and Ca (struvite, HAP) should be considered ('yes' or 'no'); Udert et al., 2003(a, b, c)
struvite_cond_pKsp | - | 7.57 | 7.3 | 8.1 |  | uniform | yes | Ronteltap et al., 2007
precipitate_sludge | % of total precipitate appearing as sludge that settles and can be removed | 75 | 50 | 100 |  | uniform | yes | Udert et al., 2003; Udert et al., 2006 ("most" precipitates appear as sludge, remainder is a hard scale that attaches to walls)
in_situ_treatment | - | no |  |  |  | - |  | *input whether the module(s) should be designed to achieve pathogen inactivation; if 'yes', the model computes required storage time to achieve desired inactivation level (Ascaris egg inactivation through ammonia using Fidjeland et al., 2015 model)
desired_pathogen_inactivation | log units | 2 | 1 | 4 |  | uniform | yes | desired level of pathogen inactivation (log units: e.g., 4 log units = 99.99% inactivation)
safety_factor | (multiplier) | 1 |  |  |  | constant |  | multiplier of calculated storage time needed to achieve desired pathogen inactivation level
dehydration_vault_parameters
minimum_moisture_content | % | 10 | 7 | 13 |  | uniform | yes | estimated using data from Niwagaba et al. (2009)
exponential_MC_decay | 1/d | 0.01 | 0.009 | 0.011 |  | uniform | yes | estimated using data from Niwagaba et al. (2009)
MCF_vault | % anaerobic conversion of degraded COD | 10 | 5 | 15 |  | triangular | yes | IPCC, 2019
air_emissions_vault | - | yes |  |  |  | - |  | *input whether emissions to the atmosphere are considered (i.e., if the vault is not completely sealed off from the atmosphere; 'yes' or 'no')
desiccant_added | - | yes |  |  |  | - |  | *input whether a desiccant is added after each use
N2O_EF_vault | % of N emitted as N2O | 0 | 0 | 0.1 |  | uniform | yes | IPCC, 2019
alternating_vaults | - | no |  |  |  | -
-
general_parameters
OD_max_removal_storage | % oxygen demand removal | 70 | 60 | 80 |  | triangular | yes | Leeds; Orner and Mihelcic, 2017
N_max_denitrification_storage | % N removal after N leaching | 80 | 70 | 90 |  | triangular | yes | Orner and Mihelcic, 2017
CBS_collection_period | days | 3.5 | 1 | 9 |  | triangular | yes | Schmit et al. (2017)
ideal_emptying | - | yes
appropriate_emptying | % of total | 59 |  |  |  | constant
MCF_aquatic_discharge | % anaerobic conversion of degraded COD | 11 | 0.4 | 27 |  | triangular | yes | IPCC, 2019
N2O_EF_aquatic_discharge | % of N emitted as N2O | 0.5 | 0.05 | 7.5 |  | triangular | yes | IPCC, 2019

## conveyance
parameters | units | expected | low | high | standard_deviation | distribution | correlation | notes
mixed_excreta_module | - |  |  |  |  | - |  | *if the system does not separate urine and feces, input the decentralized collection and storage module ('single_pit')
urine_module | - | handcart_and_truck |  |  |  | - |  | *if the system separates urine and feces, input the decentralized collection and storage module for the urine stream ('storage_tank')
feces_module | - | handcart_and_truck |  |  |  | - |  | *if the system separates urine and feces, input the decentralized collection and storage module for the fecal stream ('dehydration_vault')
tanker_truck_parameters
losses_tanker_truck | - | yes | [5 empty] | *input whether losses occurring during conveyance are considered ('yes' or 'no')
N_loss_tanker_truck | % of N lost during transfer | 2 | 0 | 5 |  | uniform | yes | assumed
P_loss_tanker_truck | % of P lost during transfer to cropland | 2 | 0 | 5 |  | uniform | yes | assumed
K_loss_tanker_truck | % of K lost during transfer to cropland | 2 | 0 | 5 |  | uniform | yes | assumed
Mg_loss_tanker_truck | % of Mg lost during transfer to cropland | 2 | 0 | 5 |  | uniform | yes | assumed
Ca_loss_tanker_truck | % of Ca lost during transfer to cropland | 2 | 0 | 5 |  | uniform | yes | assumed
C_loss_tanker_truck | % of C lost during transfer to cropland | 2 | 0 | 5 |  | uniform | yes | assumed
transport_distance_tanker_truck | km | 5 | 2 | 10 |  | uniform | yes | assumed (based on Google Maps distance of 4-5 km from Bwaise to Lubigi)
transport_emissions_factor_tanker_truck | kg CO2eq/t-km | 0.194 | 0.0576 | 0.526 |  | uniform | yes | SimaPro (median, min-max for different truck sizes)
truck_emptying_cost_1 | UGX | 80000 |  |  |  | constant |  | truck operators
truck_emptying_cost_2 | UGX | 120000 |  |  |  | constant |  | truck operators
truck_emptying_cost_3 | UGX | 200000 |  |  |  | constant |  | truck operators
truck_emptying_cost_4 | UGX | 250000 |  |  |  | constant |  | truck operators
truck_emptying_capacity_1 | m3 | 3 |  |  |  | constant |  | truck operators
truck_emptying_capacity_2 | m3 | 4.5 |  |  |  | constant |  | truck operators
truck_emptying_capacity_3 | m3 | 8 |  |  |  | constant |  | truck operators
truck_emptying_capacity_4 | m3 | 15 |  |  |  | constant |  | truck operators
truck_emptying_add_fee_percentage | % of base emptying cost | 15 | 0 | 30 |  | uniform | yes | truck operators, Murungi and van Dijk, 2014
handcart_and_truck_parameters
losses_handcart_and_truck | - | yes | [5 empty] | *input whether losses occurring during conveyance are considered ('yes' or 'no')
N_loss_handcart_and_truck | % of N lost during transfer | 2 | 0 | 5 |  | uniform | yes | assumed
P_loss_handcart_and_truck | % of P lost during transfer to cropland | 2 | 0 | 5 |  | uniform | yes | assumed
K_loss_handcart_and_truck | % of K lost during transfer to cropland | 2 | 0 | 5 |  | uniform | yes | assumed
Mg_loss_handcart_and_truck | % of Mg lost during transfer to cropland | 2 | 0 | 5 |  | uniform | yes | assumed
Ca_loss_handcart_and_truck | % of Ca lost during transfer to cropland | 2 | 0 | 5 |  | uniform | yes | assumed
C_loss_handcart_and_truck | % of C lost during transfer to cropland | 2 | 0 | 5 |  | uniform | yes | assumed
transport_distance_CBS_truck | km | 5 | 2 | 10 |  | uniform | yes | assumed (based on Google Maps distance of 4-5 km from Bwaise to Lubigi; assume CBS still requires truck transport to treatment plant)
transport_emissions_factor_CBS_truck | kg CO2eq/t-km | 0.194 | 0.0576 | 0.526 |  | uniform | yes | SimaPro (median, min-max for different truck sizes)
emptying_cost_CBS_handcart | USD/cap/d | 0.01 | 0.004 | 0.015 |  | uniform | yes | Schmitt et al., 2017
transport_cost_CBS_truck | UGX/m3 | 23000 | 17000 | 30000 |  | uniform | yes | CIDI

## treatment
parameters | units | expected | low | high | standard_deviation | distribution | correlation | notes
mixed_excreta_module_1 | - |  |  |  |  | - |  | *if the system does not separate urine and feces, input the treatment module
mixed_excreta_module_2 | -
mixed_excreta_module_3 | -
liquid_module_1 | - | anaerobic_lagoon |  |  |  | - |  | *if the system separates urine and feces, input the treatment module for the urine stream
liquid_module_2 | - | facultative_lagoon
liquid_module_3 | -
solid_module_1 | - | unplanted_drying_bed |  |  |  | - |  | *if the system separates urine and feces, input the treatment module for the fecal stream ('anaerobic_digestion')
solid_module_2 | -
solid_module_3 | -
sedimentation_parameters | [7 empty] | (assume analogous to sedimentation/thickening pond)
retention_time_sedimentation | days | 45 | 30 | 60 |  | uniform | yes | Lubigi
final_solids_content_sedimentation | % | 14 | 10 | 20 |  | uniform | yes | EAWAG, 2014
TS_retention_sedimentation | % of total TS | 50 | 35 | 60 |  | uniform | yes | Lubigi (TSS removal)
COD_retention_sedimentation | % of total COD | 50 | 35 | 60 |  | uniform | yes | Lubigi (assume similar to TSS removal)
COD_degradation_sedimentation | % of retained COD | 70 | 60 | 80 |  | triangular | yes | Leeds; Orner and Mihelcic, 2017
MCF_sedimentation | % anaerobic conversion of degraded COD | 80 | 80 | 100 |  | triangular | yes | IPCC, 2006
N_emission_from_sedimentation | - | no
N_max_denitrification_sedimentation | % N removal | 80 | 70 | 90 |  | triangular | yes | Orner and Mihelcic, 2017
N2O_EF_sedimentation | % of degraded N emitted as N2O | 0 | 0 | 0.1 |  | uniform | yes | IPCC, 2006
N_retention_sedimentation | % of total N | 6 | 2.45 | 15.6 |  | triangular | yes | Rose et al., 2015; assume fecal nutrients are retained
P_retention_sedimentation | % of total P | 19.5 | 8.75 | 40.2 |  | triangular | yes | Rose et al., 2015; assume fecal nutrients are retained
K_retention_sedimentation | % of total K | 13 | 2.45 | 28.2 |  | triangular | yes | Rose et al., 2015; assume fecal nutrients are retained
Mg_retention_sedimentation | % of total Mg | 27.7778 | 19.4444 | 37.0909 |  | uniform | yes | Rose et al., 2015; assume fecal nutrients are retained
Ca_retention_sedimentation | % of total Ca | 43.578 | 22.293 | 52.6829 |  | uniform | yes | Rose et al., 2015; assume fecal nutrients are retained
volume_sedimentation_tank | m3 | 1250 |  |  |  | constant |  | Lubigi process diagram
length_width_ratio_sedimentation | length/width | 3.3 | 3 | 3.5 |  | uniform | yes | Lubigi process diagram
width_height_ratio_sedimentation | width/height (average) | 3.6 | 3.3 | 3.8 |  | uniform | yes | Lubigi photos
number_sedimentation_tanks | - | 2 |  |  |  | constant |  | Lubigi process diagram
columns_per_side_sedimentation | - | 12 |  |  |  | constant |  | Lubigi photos
anaerobic_lagoon_parameters
COD_removal_anaerobic_lagoon | % of total COD | 70 | 60 | 70 |  | triangular | yes | Lubigi, Mihelcic et al., 2009
COD_degradation_anaerobic_lagoon | % of retained COD | 70 | 60 | 80 |  | triangular | yes | Leeds; Orner and Mihelcic, 2017
MCF_anaerobic_lagoon | % anaerobic conversion of degraded COD | 80 | 80 | 100 |  | triangular | yes | IPCC, 2006
N_emission_from_anaerobic_lagoon | - | no
N_max_denitrification_anaerobic_lagoon | % N removal | 80 | 70 | 90 |  | triangular | yes | Orner and Mihelcic, 2017
N2O_EF_anaerobic_lagoon | % of degraded N emitted as N2O | 0 | 0 | 0.1 |  | uniform | yes | IPCC, 2006
volume_anaerobic_lagoon | m3 | 4640 |  |  |  | constant |  | Lubigi process diagram
length_anaerobic_lagoon | m | 65 |  |  |  | constant |  | Lubigi process diagram
width_anaerobic_lagoon | m | 30 |  |  |  | constant |  | Lubigi process diagram
number_anaerobic_lagoons | - | 3 |  |  |  | constant |  | Lubigi process diagram
facultative_lagoon_parameters
COD_removal_facultative_lagoon | % of total COD | 70 | 70 | 90 |  | triangular | yes | Lubigi, Mihelcic et al., 2009
COD_degradation_facultative_lagoon | % of retained COD | 70 | 60 | 80 |  | triangular | yes | Leeds; Orner and Mihelcic, 2017
MCF_facultative_lagoon | % anaerobic conversion of degraded COD | 20 | 0 | 30 |  | triangular | yes | IPCC, 2006
N_max_denitrification_facultative_lagoon | % N removal | 80 | 70 | 90 |  | triangular | yes | Orner and Mihelcic, 2017
N2O_EF_facultative_lagoon | % of degraded N emitted as N2O | 1.6 | 0.016 | 4.5 |  | triangular | yes | IPCC, 2006
P_removal_facultative_lagoon | % P removal | 60 | 50 | 70 |  | uniform | yes | Lubigi (+/- 10%)
volume_facultative_lagoon | m3 | 11530 |  |  |  | constant |  | Lubigi process diagram
length_facultative_lagoon | m | 170 |  |  |  | constant |  | Lubigi process diagram
width_facultative_lagoon | m | 50 |  |  |  | constant |  | Lubigi process diagram
number_facultative_lagoons | - | 2 |  |  |  | constant |  | Lubigi process diagram
unplanted_drying_bed_parameters
retention_time_drying_bed | days | 180 | 180 | 270 |  | triangular | yes | Lubigi (>6 months in uncovered drying beds)
final_solids_content_drying_bed | % | 35 | 30 | 40 |  | uniform | yes | Lubigi
COD_degradation_drying_bed | % of total COD | 70 | 60 | 80 |  | triangular | yes | Leeds; Orner and Mihelcic, 2017
MCF_drying_bed | % anaerobic conversion of degraded COD | 20 | 0 | 30 |  | triangular | yes | IPCC, 2006
N_max_denitrification_drying_bed | % N removal | 80 | 70 | 90 |  | triangular | yes | Orner and Mihelcic, 2017
N2O_EF_drying_bed | % of degraded N emitted as N2O | 0.5 | 0 | 1.1 |  | triangular | yes | IPCC, 2006
number_covered_drying_beds | - | 19 |  |  |  | constant |  | Lubigi process diagram
number_uncovered_drying_beds | - | 30 |  |  |  | constant |  | Lubigi process diagram
number_storage_beds | - | 19 |  |  |  | constant |  | Lubigi process diagram
storage_wall_height | m | 1.5 | 1.2 | 1.8 |  | uniform | yes | Lubigi photos
covered_bed_width | m | 7 |  |  |  | constant |  | Lubigi process diagram
covered_bed_length | m | 34 |  |  |  | constant |  | Lubigi process diagram
drying_bed_wall_height | m | 0.6 | 0.45 | 0.75 |  | uniform | yes | Lubigi photos
uncovered_bed_width | m | 7 |  |  |  | constant |  | Lubigi process diagram
uncovered_bed_length | m | 31 |  |  |  | constant |  | Lubigi process diagram
covered_columns_per_side | - | 7 |  |  |  | constant |  | Lubigi photos
covered_column_height | m | 2.75 | 2.5 | 3 |  | uniform | yes | Lubigi photos
column_mass_per_meter | kg/m | 30 | 23 | 37 |  | uniform | yes | Sandeep Steels
anaerobic_digestion_parameters
residence_time_AD | days | 90 |  |  |  | constant |  | CIDI
MCF_AD | % anaerobic conversion of degraded COD | 100 |  |  |  | constant |  | IPCC, 2006
N_emission_in_biogas_AD | - | no
N_max_denitrification_AD | % N removal | 80 | 70 | 90 |  | triangular | yes | Orner and Mihelcic, 2017
N2O_EF_AD | % of degraded N emitted as N2O | 0.5 | 0.05 | 0.6 |  | triangular | yes | IPCC, 2006; Leeds
CH4_captured_AD | - | yes
COD_removal_AD | % COD removal | 70 | 60 | 80 |  | uniform | yes | Tchobanoglous et al,. 2014 (EAWAG: 80-85% BOD removal)
number_AD | - | 3 |  |  |  | constant |  | assumption (2 in operation, one out for cleaning, solids removal, etc.)
aspect_ratio_AD | diameter/height | 2 | 1 | 3 |  | uniform | yes | assumption
headspace_AD | % of total reactor volume | 15 | 10 | 20 |  | uniform | yes | assumption
ABR_parameters
retention_time_ABR | days | 3 | 1 | 5 |  | uniform | yes | CIDI; EAWAG, 2014; Tchobanoglous et al., 2014
CH4_captured_ABR | - | yes
COD_removal_ABR | % of total COD | 93 | 83 | 99 |  | uniform | yes | EAWAG, 2014
MCF_ABR | % anaerobic conversion of degraded COD | 100 |  |  |  | constant |  | IPCC, 2006
N_removal_ABR | % N removed | 8 | 0 | 15 |  | uniform | yes | EAWAG, 2014
N_emission_in_biogas_ABR | - | no
N_max_denitrification_ABR | % N removal | 80 | 70 | 90 |  | triangular | yes | Orner and Mihelcic, 2017
N2O_EF_ABR | % of degraded N emitted as N2O | 0 | 0 | 0.1 |  | uniform | yes | IPCC, 2006
number_ABR | - | 1 |  |  |  | constant |  | CIDI
length_ABR | m | 17 |  |  |  | constant |  | CIDI
width_ABR | m | 5 |  |  |  | constant |  | CIDI
height_ABR | m | 2.5 | 2 | 3 |  | uniform | yes | CIDI
baffles_ABR | - | 2 |  |  |  | constant |  | CIDI
additional_concrete_ABR | % of total | 25 | 20 | 30 |  | uniform | yes | assumption (to account for receiving basin and biogas tank)
sludge_separator_parameters
N_retention_separator | % of total N | 6 | 2.45 | 15.6 |  | triangular | yes | assume performance is equivalent to sedimentation
P_retention_separator | % of total P | 19.5 | 8.75 | 40.2 |  | triangular | yes | assume performance is equivalent to sedimentation
K_retention_separator | % of total K | 13 | 2.45 | 28.2 |  | triangular | yes | assume performance is equivalent to sedimentation
Mg_retention_separator | % of total Mg | 27.7778 | 19.4444 | 37.0909 |  | uniform | yes | assume performance is equivalent to sedimentation
Ca_retention_separator | % of total Ca | 43.578 | 22.293 | 52.6829 |  | uniform | yes | assume performance is equivalent to sedimentation
COD_retention_separator | % of total COD | 50 | 35 | 60 |  | uniform | yes | assume performance is equivalent to sedimentation
TS_retention_separator | % of total TS | 50 | 35 | 60 |  | uniform | yes | assume performance is equivalent to sedimentation
final_solids_content_separator | % | 14 | 10 | 20 |  | uniform | yes | assume performance is equivalent to sedimentation
alt_drying_beds_parameters
retention_time_drying_bed_alt | days | 180 | 180 | 270 |  | triangular | yes | Lubigi (>6 months in uncovered drying beds)
final_solids_content_drying_bed_alt | % | 55 | 40 | 70 |  | uniform | yes | EAWAG, 2014
COD_degradation_drying_bed_alt | % of total COD | 70 | 60 | 80 |  | triangular | yes | Leeds; Orner and Mihelcic, 2017
MCF_drying_bed_alt | % anaerobic conversion of degraded COD | 20 | 0 | 30 |  | triangular | yes | IPCC, 2006
N_max_denitrification_drying_bed_alt | % N removal | 80 | 70 | 90 |  | triangular | yes | Orner and Mihelcic, 2017
N2O_EF_drying_bed_alt | % of degraded N emitted as N2O | 0.5 | 0 | 1.1 |  | triangular | yes | IPCC, 2006
number_unplanted_beds_alt | - | 1 |  |  |  | constant |  | CIDI
unplanted_bed_wall_height_alt | m | 0.6 | 0.45 | 0.75 |  | uniform | yes | CIDI
unplanted_bed_width_alt | m | 19.33 |  |  |  | constant |  | CIDI
unplanted_bed_length_alt | m | 22.345 |  |  |  | constant |  | CIDI
number_planted_beds_alt | - | 1 |  |  |  | constant |  | CIDI
planted_bed_wall_height_alt | m | 0.6 | 0.45 | 0.75 |  | uniform | yes | CIDI
planted_bed_width_alt | m | 19.33 |  |  |  | constant |  | CIDI
planted_bed_length_alt | m | 22.345 |  |  |  | constant |  | CIDI
secondary_liquid_bed_parameters
retention_time_sec | days | 3 | 1 | 5 |  | uniform | yes | CIDI; EAWAG, 2014; Tchobanoglous et al., 2014
COD_degradation_sec | % of total COD | 70 | 60 | 80 |  | triangular | yes | Leeds; Orner and Mihelcic, 2017
MCF_sec | % anaerobic conversion of degraded COD | 80 | 80 | 100 |  | triangular |  | IPCC, 2006
N_emission_in_secondary_liquid_bed | - | no
N_max_denitrification_sec | % N removal | 80 | 70 | 90 |  | triangular | yes | Orner and Mihelcic, 2017
N2O_EF_sec | % of degraded N emitted as N2O | 0 | 0 | 0.1 |  | uniform | yes | IPCC, 2006
number_sec | - | 1 |  |  |  | constant |  | CIDI
length_sec | m | 17.49 |  |  |  | constant |  | CIDI
width_sec | m | 12.415 |  |  |  | constant |  | CIDI
height_sec | m | 1.5 | 1.2 | 1.8 |  | uniform | yes | assumption
general_parameters
CH4_energy | kJ/mol CH4 | 803 | 802 | 870 |  | triangular | yes | Shoener et al., 2014; Rittman and McCarty, 2001; Metcalf & Eddy, 2014
sewer_flow_existing | m3/day | 2750 | 2500 | 3000 |  | uniform | yes | Lubigi
sludge_flow_existing | m3/day | 500 |  |  |  | constant |  | Lubigi
sludge_flow_alternative | m3/day | 60 |  |  |  | constant |  | CIDI
concrete_thickness | m | 0.3 | 0.15 | 0.45 |  | uniform | yes | assumption
concrete_IF_GHG | kg CO2eq/m3 | 300 | 218 | 385 |  | uniform | yes | ecoinvent 3
roof_slope | degrees | 20 | 10 | 30 |  | uniform | yes | assumption
roof_mass | kg/m2 | 2.64 | 2.26 | 3.58 |  | uniform | yes | Home Depot
roof_cost | USD/m2
stainless_steel_IF_GHG | kg CO2eq/kg | 4.33 | 3.07 | 5.5 |  | uniform | yes | ecoinvent 3
stainless_steel_sheet_IF_GHG | kg CO2eq/kg | 0.65 | 0.58 | 0.71 |  | uniform | yes | ecoinvent 3
excavation_IF_GHG | kg CO2eq/m3 | 0.53 | 0.51 | 0.55 |  | uniform | yes | ecoinvent 3
liner_mass | kg/m2 | 0.63 | 0.31 | 1.24 |  | uniform | yes | Colorado Lining International
liner_IF_GHG | kg CO2eq/kg | 1.97 | 1.93 | 2.01 |  | uniform | yes | ecoinvent 3
gravel_IF_GHG | kg CO2eq/kg | 0.015 | 0.012 | 0.018 |  | uniform | yes | ecoinvent 3
gravel_bulk_density | kg/m3 | 1600 | 1520 | 1680 |  | uniform | yes
concrete_cost | USD/m3 | 194 |  |  |  | constant
steel_cost | USD/kg | 2.665 |  |  |  | constant
use_total_price | - | yes
use_existing_plant | - | yes
existing_plant_capex | USD | 18606700 |  |  |  | constant |  | Lubigi
existing_plant_electricity | kWh/year | 57120 |  |  |  | constant |  | Lubigi
existing_plant_staff | people | 12 |  |  |  | constant |  | Lubigi
existing_plant_salary | UGX/month | 3000000 | 1000000 | 5000000 |  | uniform | yes | Lubigi
alternative_plant_capex | USD | 337140 | 303426 | 370854 |  | triangular | yes | CIDI, +/-10% uncertainty
alternative_plant_electricity | kWh/year | 6854.4 |  |  |  | constant
alternative_plant_skilled_staff | people | 5 |  |  |  | constant |  | CIDI
alternative_plant_unskilled_staff | people | 5 | 0 | 10 |  | uniform | yes | CIDI (10, some may be students)
alternative_plant_skilled_salary | UGX/month | 5000000 |  |  |  | constant |  | CIDI
alternative_plant_unskilled_salary | UGX/month | 750000 | 500000 | 1000000 |  | uniform | yes | CIDI
electricity_cost | USD/kWh | 0.17 | 0.08 | 0.21 |  | triangular | yes | Umeme 2019 tariffs
electricity_GHG | kg CO2eq/kWh | 0.1135 | 0.106 | 0.121 |  | uniform | yes | US EIA, ecoinvent 3 (low due to hydropower being dominant source in Uganda)
existing_plant_lifetime | years | 8 | 8 | 11 |  | triangular | yes | Lubigi
alternative_plant_lifetime | years | 10 | 9 | 11 |  | triangular | yes | CIDI, +/-10% uncertainty
existing_sewer_population_served | people | 40000 | 30000 | 50000 |  | uniform | yes | Lubigi
existing_sludge_population_served | people | 416666.6667 | 375000 | 458333.3333 |  | triangular | yes | Lubigi, CIDI, model estimates
sludge_population_alternative | people | 50000 | 45000 | 55000 |  | triangular | yes | CIDI
Note on C180: Yalin Li: originally 0.15, which is not between the 0.106-0.121 range

## reuse_disposal
parameters | units | expected | low | high | standard_deviation | distribution | correlation | notes
excreta_module_1 | - |  |  |  |  | - |  | *if the system does not separate urine and feces, input the reuse or disposal module ('fill_cover', 'crop_application')
excreta_module_2 | - |  |  |  |  | - |  | *if the system does not separate urine and feces, input the reuse or disposal module ('fill_cover', 'crop_application')
liquid_module_1 | - | crop_application |  |  |  | - |  | *if the system separates urine and feces, input the reuse or disposal module for the urine stream ('crop_application_liquid')
liquid_module_2 | - |  |  |  |  | - |  | *if the system separates urine and feces, input the reuse or disposal module for the urine stream ('crop_application_liquid')
solid_module_1 | - | crop_application |  |  |  | - |  | *if the system separates urine and feces, input the reuse or disposal module for the fecal stream ('crop_application_solid')
solid_module_2 | - |  |  |  |  | - |  | *if the system separates urine and feces, input the reuse or disposal module for the fecal stream ('crop_application_solid')
fill_cover_parameters
tree_planted | - | yes |  |  |  | - |  | *input whether a tree or other plant will be planted on the filled latrine ('yes' or 'no'): if so, nutrients and water remaining in the pit are recovered
crop_application_parameters
transfer_losses_application | - | yes | [5 empty] | *input whether losses occurring during transfer from recovery system to crops are considered ('yes' or 'no')
N_amm_loss_application | % of ammonia lost during transfer to cropland | 5 | 0 | 10 |  | uniform | yes | Udert et al., 2006
N_loss_application | % of non-ammonia N lost during transfer | 2 | 0 | 5 |  | uniform | yes | assumed
P_loss_application | % of P lost during transfer to cropland | 2 | 0 | 5 |  | uniform | yes | assumed
K_loss_application | % of K lost during transfer to cropland | 2 | 0 | 5 |  | uniform | yes | assumed
Mg_loss_application | % of Mg lost during transfer to cropland | 2 | 0 | 5 |  | uniform | yes | assumed
Ca_loss_application | % of Ca lost during transfer to cropland | 2 | 0 | 5 |  | uniform | yes | assumed
C_loss_application | % of C lost during transfer to cropland | 2 | 0 | 5 |  | uniform | yes | assumed
fertilizer_sale | - | yes
N_fertilizer_price | USD/tonne N | 1507 | 1164 | 2296 |  | uniform | yes | Kampala area retailers; AfricaFertilizer.org (national and local retail prices for urea, 2010-2017)
P_fertilizer_price | USD/tonne P | 3983 | 2619 | 6692 |  | uniform | yes | Kampala area retailers; AfricaFertilizer.org (national and local retail prices for TSP, 2010-2017)
K_fertilizer_price | USD/tonne K | 1333 | 1214 | 1474 |  | uniform | yes | Kampala area retailers; AfricaFertilizer.org (national and local retail prices for MOP, 2010-2017)
sludge_fertilizer_discount_factor | (USD/kg nutrient in sludge) / (USD/kg nutrient in fertilizer) | 0.25 | 0.1 | 0.4 |  | uniform | yes | Lubigi; calculated nutrient content of sludge in existing system
fertilizer_offsets | - | yes
N_fertilizer_emissions | kg CO2eq/kg N fertilizer produced | 5.4 | 1.8 | 8.9 |  | triangular | yes | single-nutrient fertilizer production from ecoinvent database in SimaPro
P_fertilizer_emissions | kg CO2eq/kg P fertilizer produced | 4.9 | 4.3 | 5.4 |  | triangular | yes | single-nutrient fertilizer production from ecoinvent database in SimaPro
K_fertilizer_emissions | kg CO2eq/kg K fertilizer produced | 1.5 | 1.1 | 2 |  | triangular | yes | single-nutrient fertilizer production from ecoinvent database in SimaPro
biogas_combustion_parameters
consider_combustion_efficiency | - | no
efficiency_biogas | % | 55 | 50 | 60 |  | triangular | yes | Voegeli et al. (2014)
biogas_loss | % | 10 | 0 | 20 |  | uniform | yes | Voegeli et al. (2014)
biogas_sale | - | yes
LPG_selling_price | UGX/kg | 6500 | 6076.9231 | 6666.6667 |  | uniform | yes | local petrol station (LPG refills)
LPG_specific_energy | MJ/kg | 50 | 49.5 | 50.4 |  | uniform | yes | IGU natural gas conversion guide
biogas_offsets | - | yes
LPG_emissions | kg CO2/kg LPG | 3 | 2.93 | 3.05 |  | uniform | yes | EPA GHG emission factors for propane and butane