## summary
| Single user inputs | User interface outputs | Decentralized storage outputs | Conveyance outputs | Treatment outputs | Reuse and disposal outputs |  | 5th percentile | 25th percentile | 50th percentile | 75th percentile | 95th percentile
Excreta (kg/cap/yr) | 663.266 | 5227.9209 | 398.0075 | 398.0075 |  |  | Recovered excreta mass (%)
Excreta dry matter (kg/cap/yr) | 45.2978 | 47.8705 | 23.0603 | 23.0603 |  |  | Recovered excreta dry matter (%)
Excreta N (kg/cap/yr) | 3.0553 | 3.0553 | 0.90729 | 0.8839 |  |  | Recovered excreta N (%)
Excreta P (kg/cap/yr) | 0.42009 | 0.42009 | 0.33814 | 0.33007 |  |  | Recovered excreta P (%)
Excreta K (kg/cap/yr) | 0.81556 | 0.81556 | 0.64291 | 0.62732 |  |  | Recovered excreta K (%)
Excreta Mg (kg/cap/yr) | 0.14946 | 0.14946 | 0.14946 | 0.14571 |  |  | Recovered excreta Mg (%)
Excreta Ca (kg/cap/yr) | 0.77846 | 0.77846 | 0.77846 | 0.75756 |  |  | Recovered excreta Ca (%)
Excreta energy (kJ/cap/yr) | 195028.4626 | 195028.4626 | 92734.7699 | 90180.589 |  |  | Recovered energy in sludge (%)
Excreta ammonia as N (kg/cap/yr) | 2.2242 | 2.2242 | 0.093675 | 0.071472 |  |  | Recovered excreta ammonia as N (%)
Pit filling time (years) |  |  | 0.60104
Biogas energy (kJ/cap/yr) | [6 empty] | Recovered energy in biogas
Direct emissions (kg CO2eq/cap/yr) | 0 | 0 | 26.734 | 0 | 31.5137 | 0 | Total direct emissions (kg CO2eq/cap/yr) | 27.2381 | 41.992 | 60.1441 | 77.9821 | 96.1759
Tech construction emissions (kg CO2eq/cap/yr) | 0 | 8.7522 | 0 | 0 | 0.62404 | 0 | Total tech construction emissions (kg CO2eq/cap/yr) | 5.0078 | 7.0338 | 9.3935 | 13.1456 | 23.6662
Tech operating emissions (kg CO2eq/cap/yr) | 0 | 0 | 0 | 0.5721 | 0.014199 | 0 | Total tech operating emissions (kg CO2eq/cap/yr) | 0.13708 | 0.32736 | 0.58613 | 1.029 | 1.9529
Emission offsets (kg CO2eq/cap/yr) | 0 | 0 | 0 | 0 | 0 | 2.8666 | Total emission offsets (kg CO2eq/cap/yr) | 1.9538 | 2.4301 | 2.8666 | 3.4072 | 4.6843
Construction cost (USD/cap/yr) | 0 | 4.5593 | 0 | 0 | 5.6491 | 0 | Total construction cost (USD/cap/yr) | 7.7925 | 9.0024 | 10.2331 | 12.1933 | 17.5125
Operating cost (USD/cap/yr) | 0 | 1.3516 | 0 | 2.7999 | 0.27357 | 0 | Total operating cost (USD/cap/yr) | 2.6746 | 3.6468 | 4.5478 | 5.7064 | 8.347
Income (USD/cap/yr) | 0 | 0 | 0 | 0 | 0 | 0.50187 | Total income (USD/cap/yr) | 0.25927 | 0.38121 | 0.50187 | 0.64502 | 0.87101
| Single user inputs | User interface outputs | Decentralized storage outputs | Conveyance outputs | Treatment outputs | Reuse and disposal outputs |  | 5th percentile | 25th percentile | 50th percentile | 75th percentile | 95th percentile
liquid (kg/yr) | 559.5558 |  |  |  | 365.616 | 365.616 | Recovered liquid mass (%) | 2.534% | 4.617% | 6.936% | 10.23% | 16.49%
liquid dry matter (kg/yr) | 27.7842 |  |  |  | 0.91995 | 0.91995 | Recovered liquid dry matter (%) | 1.062% | 1.548% | 1.947% | 2.399% | 3.17%
liquid N (kg/yr) | 2.5913 |  |  |  | 0.18049 | 0.17555 | Recovered liquid N (%) | 2.732% | 4.192% | 5.759% | 8.204% | 15.05%
liquid P (kg/yr) | 0.23254 |  |  |  | 0.099986 | 0.097579 | Recovered liquid P (%) | 16.28% | 20.1% | 23.48% | 27.29% | 33.19%
liquid K (kg/yr) | 0.5961 |  |  |  | 0.5348 | 0.52112 | Recovered liquid K (%) | 54.2% | 59.56% | 63.91% | 68.61% | 74.82%
liquid Mg (kg/yr) | 0.060226 |  |  |  | 0.10395 | 0.10132 | Recovered liquid Mg (%) | 60.36% | 63.96% | 68.13% | 72.32% | 76.19%
liquid Ca (kg/yr) | 0.10164 |  |  |  | 0.46411 | 0.45364 | Recovered liquid Ca (%) | 46.45% | 52.19% | 59.41% | 66.62% | 72.54%
liquid energy (kJ/yr) | 37037.5144 |  |  |  | 3485.4833 | 3398.9465 | Recovered liquid energy (%) | 1.016% | 1.469% | 1.848% | 2.286% | 3.02%
liquid ammonia as N (kg/yr) | 2.1312 |  |  |  | 0 | 0 | Recovered liquid ammonia as N (%) | 0% | 0% | 0% | 0% | 0%
Liquid container filling time (days)
liquid treatment time (days)
liquid treatment volume (L)
| Single user inputs | User interface outputs | Decentralized storage outputs | Conveyance outputs | Treatment outputs | Reuse and disposal outputs |  | 5th percentile | 25th percentile | 50th percentile | 75th percentile | 95th percentile
solid (kg/yr) | 100.3395 |  |  |  | 3.0167 | 3.0167 | Recovered solid mass (%) | 0.02477% | 0.04054% | 0.05931% | 0.08751% | 0.1653%
solid dry matter (kg/yr) | 16.8676 |  |  |  | 1.0549 | 1.0549 | Recovered solid dry matter (%) | 1.223% | 1.698% | 2.208% | 2.951% | 5.041%
solid N (kg/yr) | 0.4401 |  |  |  | 0.013903 | 0.013554 | Recovered solid N (%) | 0.1734% | 0.3033% | 0.4443% | 0.6527% | 1.134%
solid P (kg/yr) | 0.17833 |  |  |  | 0.071755 | 0.069944 | Recovered solid P (%) | 9.573% | 13.42% | 16.99% | 21.4% | 28.12%
solid K (kg/yr) | 0.21401 |  |  |  | 0.088166 | 0.08599 | Recovered solid K (%) | 4.558% | 7.957% | 10.63% | 13.7% | 18.09%
solid Mg (kg/yr) | 0.089425 |  |  |  | 0.040443 | 0.039411 | Recovered solid Mg (%) | 19.31% | 22.69% | 26.82% | 31.07% | 34.46%
solid Ca (kg/yr) | 0.67525 |  |  |  | 0.26795 | 0.26128 | Recovered solid Ca (%) | 22.59% | 28.42% | 35.62% | 42.86% | 48.65%
solid energy (kJ/yr) | 156173.4475 |  |  |  | 4093.5481 | 3991.1435 | Recovered solid energy (%) | 1.14% | 1.633% | 2.089% | 2.806% | 4.846%
solid ammonia as N (kg/yr) | 0.087873 |  |  |  | 0 | 0 | Recovered solid ammonia as N (%) | 0% | 0% | 0% | 0% | 0%
solid vault volume (m3)
Biogas energy (kJ/yr) | [6 empty] | Recovered biogas (%)
[8 empty] | 5th percentile | 25th percentile | 50th percentile | 75th percentile | 95th percentile
[7 empty] | Recovered mass (%) | 2.592% | 4.683% | 7.005% | 10.3% | 16.59%
[7 empty] | Recovered dry matter (%) | 2.712% | 3.484% | 4.162% | 5.199% | 7.703%
[7 empty] | Recovered N (%) | 3.031% | 4.581% | 6.234% | 8.793% | 16.05%
[7 empty] | Recovered P (%) | 30.39% | 36.19% | 41.11% | 46.71% | 54.36%
[7 empty] | Recovered K (%) | 66.22% | 70.33% | 75.06% | 79.78% | 84%
[7 empty] | Recovered Mg (%) | 92.11% | 93.76% | 95.05% | 96.37% | 98.07%
[7 empty] | Recovered Ca (%) | 92.17% | 93.79% | 95.06% | 96.33% | 97.96%
[7 empty] | Recovered energy in sludge (%) | 2.569% | 3.304% | 3.953% | 4.935% | 7.38%
[7 empty] | Recovered ammonia as N (%) | 0% | 0% | 0% | 0% | 0%
Recovered energy in biogas (%)
[7 empty] | Total net emissions (kg CO2eq/cap/yr) | 34.7662 | 50.78 | 69.0193 | 86.8481 | 106.748
[7 empty] | Total net cost (USD/cap/yr) | 10.5107 | 12.4162 | 14.2592 | 17.1537 | 24.6896
[7 empty] | Direct emissions (% of total) | 65% | 78.08% | 84.67% | 89.04% | 92.78%
[7 empty] | Tech construction emissions (% of total) | 6.445% | 9.983% | 14.21% | 20.56% | 33.43%
[7 empty] | Tech operating emissions (% of total) | 0.181% | 0.4534% | 0.855% | 1.53% | 3.238%
[7 empty] | Emission offsets (% of total) | 2.249% | 3.122% | 4.129% | 5.636% | 8.873%
[7 empty] | Construction cost (% of total) | 60.65% | 65.95% | 69.8% | 73.58% | 78.61%
[7 empty] | Operating cost (% of total) | 21.39% | 26.42% | 30.2% | 34.05% | 39.35%
[7 empty] | Income (% of total cost) | 1.491% | 2.397% | 3.263% | 4.375% | 6.215%

## system_inputs
| 5th percentile | 25th percentile | 50th percentile | 75th percentile | 95th percentile |  | 5th percentile | 25th percentile | 50th percentile | 75th percentile | 95th percentile
liquid (kg/yr) | 374.4731 | 476.3326 | 559.5558 | 662.9411 | 800.7912 | solid (kg/yr) | 50.1623 | 78.3055 | 100.3395 | 126.5373 | 161.4925
liquid dry matter (kg/yr) | 16.9342 | 22.573 | 27.7842 | 33.727 | 43.4337 | solid dry matter (kg/yr) | 8.116 | 12.7709 | 16.8676 | 21.5442 | 28.8881
liquid N (kg/yr) | 2.0818 | 2.3472 | 2.5913 | 2.8435 | 3.1639 | solid N (kg/yr) | 0.27091 | 0.35642 | 0.4401 | 0.54971 | 0.70535
liquid P (kg/yr) | 0.11136 | 0.17777 | 0.23254 | 0.29868 | 0.39834 | solid P (kg/yr) | 0.084587 | 0.13416 | 0.17833 | 0.23153 | 0.3172
liquid K (kg/yr) | 0.42915 | 0.51713 | 0.5961 | 0.68085 | 0.81058 | solid K (kg/yr) | 0.10213 | 0.16388 | 0.21401 | 0.26951 | 0.35458
liquid Mg (kg/yr) | 0.045444 | 0.052014 | 0.060226 | 0.068437 | 0.075004 | solid Mg (kg/yr) | 0.05822 | 0.07209 | 0.089425 | 0.10676 | 0.12063
liquid Ca (kg/yr) | 0.028901 | 0.06123 | 0.10164 | 0.14207 | 0.1744 | solid Ca (kg/yr) | 0.10039 | 0.35595 | 0.67525 | 0.99458 | 1.2501
liquid energy (kJ/yr) | 14278.1237 | 24727.9533 | 37037.5144 | 51147.8802 | 71574.1934 | solid energy (kJ/yr) | 62128.6547 | 102915.3565 | 156173.4475 | 206387.6413 | 254154.7615
liquid ammonia as N (kg/yr) | 1.6855 | 1.9287 | 2.1312 | 2.3542 | 2.6512 | solid ammonia as N (kg/yr) | 0.051551 | 0.070069 | 0.087873 | 0.10982 | 0.1455

## user_interface
| 5th percentile | 25th percentile | 50th percentile | 75th percentile | 95th percentile
Excreta (kg/yr) | 3050.6015 | 4172.6638 | 5227.9209 | 6569.5007 | 8363.9544
Excreta dry matter (kg/yr) | 32.8902 | 41.3526 | 47.8705 | 55.3593 | 66.9917
Excreta N (kg/yr) | 2.5018 | 2.7728 | 3.0553 | 3.3341 | 3.659
Excreta P (kg/yr) | 0.21157 | 0.32764 | 0.42009 | 0.52403 | 0.666
Excreta K (kg/yr) | 0.62543 | 0.7271 | 0.81556 | 0.9136 | 1.0504
Excreta Mg (kg/yr) | 0.1136 | 0.13213 | 0.14946 | 0.16713 | 0.18591
Excreta Ca (kg/yr) | 0.1972 | 0.45874 | 0.77846 | 1.0944 | 1.3527
Excreta energy (kJ/yr) | 77873.1327 | 129644.4331 | 195028.4626 | 258976.0833 | 314511.4625
Excreta ammonia as N (kg/yr) | 1.7756 | 2.0158 | 2.2242 | 2.4535 | 2.7414
Construction cost (USD/cap/yr) | 2.305 | 3.3591 | 4.5593 | 6.527 | 11.8767
Operating cost (USD/cap/yr) | 0.51382 | 0.91286 | 1.3516 | 2.0253 | 3.8441
Tech construction emissions (kg CO2eq/yr) | 4.373 | 6.401 | 8.7522 | 12.5222 | 22.9593
Tech operating emissions (kg CO2eq/yr) | 0 | 0 | 0 | 0 | 0
Construction cost (% of total) | 0.19748 | 0.25664 | 0.31144 | 0.37677 | 0.48276
Operating cost (% of total) | 0.041094 | 0.065945 | 0.092275 | 0.12197 | 0.17169
Tech construction emissions (% of total) | 0.056952 | 0.091173 | 0.13181 | 0.19437 | 0.32228
Tech operating emissions (% of total) | 0 | 0 | 0 | 0 | 0

## decentralized_storage
| 5th percentile | 25th percentile | 50th percentile | 75th percentile | 95th percentile
Excreta (kg/yr) | 182.5027 | 285.2127 | 398.0075 | 545.0363 | 741.2177
Excreta dry matter (kg/yr) | 14.2943 | 19.0113 | 23.0603 | 28.0675 | 36.6403
Excreta N (kg/yr) | 0.50945 | 0.71672 | 0.90729 | 1.1365 | 1.5458
Excreta P (kg/yr) | 0.16497 | 0.2597 | 0.33814 | 0.42944 | 0.5688
Excreta K (kg/yr) | 0.48014 | 0.56727 | 0.64291 | 0.72488 | 0.85283
Excreta Mg (kg/yr) | 0.1136 | 0.13213 | 0.14946 | 0.16713 | 0.18591
Excreta Ca (kg/yr) | 0.1972 | 0.45874 | 0.77846 | 1.0944 | 1.3527
Excreta energy (kJ/yr) | 36171.1943 | 61527.4171 | 92734.7699 | 124965.6255 | 170320.4469
Excreta ammonia as N (kg/yr) | 0 | 0 | 0.093675 | 0.33305 | 0.72427
Pit filling time (years) | 0.23697 | 0.39552 | 0.60104 | 0.93572 | 1.8554
Direct emissions (kg CO2eq/yr) | 10.4157 | 17.8125 | 26.734 | 36.3897 | 49.6828
Direct emissions (% of total) | 0.2243 | 0.31164 | 0.37718 | 0.43908 | 0.51795

## conveyance
| 5th percentile | 25th percentile | 50th percentile | 75th percentile | 95th percentile
Excreta (kg/yr) | 182.5027 | 285.2127 | 398.0075 | 545.0363 | 741.2177
Excreta dry matter (kg/yr) | 14.2943 | 19.0113 | 23.0603 | 28.0675 | 36.6403
Excreta N (kg/yr) | 0.49823 | 0.69931 | 0.8839 | 1.1089 | 1.5067
Excreta P (kg/yr) | 0.16112 | 0.25334 | 0.33007 | 0.41827 | 0.55576
Excreta K (kg/yr) | 0.46735 | 0.55266 | 0.62732 | 0.70721 | 0.83032
Excreta Mg (kg/yr) | 0.11057 | 0.12874 | 0.14571 | 0.16297 | 0.18161
Excreta Ca (kg/yr) | 0.19263 | 0.44712 | 0.75756 | 1.066 | 1.3185
Excreta energy (kJ/yr) | 35178.1212 | 60021.56 | 90180.589 | 121976.9232 | 166270.8753
Excreta ammonia as N (kg/yr) | 0 | 0 | 0.071472 | 0.30209 | 0.68815
Tech operating emissions (kg CO2eq/yr) | 0.12319 | 0.31313 | 0.5721 | 1.0143 | 1.938
Operating cost (USD/cap/yr) | 1.497 | 2.1457 | 2.7999 | 3.5829 | 4.9904
Tech operating emissions (% of total) | 0.0016251 | 0.0043299 | 0.0083239 | 0.015083 | 0.032087
Operating cost (% of total) | 0.1041 | 0.14598 | 0.18319 | 0.22517 | 0.28463

## treatment
| 5th percentile | 25th percentile | 50th percentile | 75th percentile | 95th percentile |  | 5th percentile | 25th percentile | 50th percentile | 75th percentile | 95th percentile
liquid (kg/yr) | 147.22 | 252.2625 | 365.616 | 512.2781 | 709.5435 | solid (kg/yr) | 1.4805 | 2.2414 | 3.0167 | 4.2399 | 7.544
liquid dry matter (kg/yr) | 0.45867 | 0.70397 | 0.91995 | 1.1926 | 1.689 | solid dry matter (kg/yr) | 0.51841 | 0.7834 | 1.0549 | 1.4682 | 2.6037
liquid N (kg/yr) | 0.082494 | 0.1294 | 0.18049 | 0.25823 | 0.47306 | solid N (kg/yr) | 0.0053643 | 0.0093797 | 0.013903 | 0.020559 | 0.035755
liquid P (kg/yr) | 0.046568 | 0.074996 | 0.099986 | 0.12957 | 0.17963 | solid P (kg/yr) | 0.029792 | 0.050989 | 0.071755 | 0.097796 | 0.14809
liquid K (kg/yr) | 0.38998 | 0.46938 | 0.5348 | 0.60795 | 0.72143 | solid K (kg/yr) | 0.03756 | 0.064496 | 0.088166 | 0.11616 | 0.16077
liquid Mg (kg/yr) | 0.07765 | 0.091783 | 0.10395 | 0.11715 | 0.13373 | solid Mg (kg/yr) | 0.026532 | 0.033856 | 0.040443 | 0.047938 | 0.058541
liquid Ca (kg/yr) | 0.11896 | 0.27463 | 0.46411 | 0.65319 | 0.87789 | solid Ca (kg/yr) | 0.066745 | 0.1589 | 0.26795 | 0.38575 | 0.57029
liquid energy (kJ/yr) | 1253.7769 | 2279.6291 | 3485.4833 | 4992.1927 | 7528.6472 | solid energy (kJ/yr) | 1424.695 | 2641.9877 | 4093.5481 | 6034.8727 | 10846.1665
liquid ammonia as N (kg/yr) | 0 | 0 | 0 | 0 | 0 | solid ammonia as N (kg/yr) | 0 | 0 | 0 | 0 | 0
[6 empty] | solid biogas (kJ/yr) | 0 | 0 | 0 | 0 | 0
[6 empty] | Direct emissions (kg CO2eq/yr) | 14.9 | 22.9293 | 31.5137 | 41.4407 | 54.4914
[6 empty] | Tech construction emissions (kg CO2eq/yr) | 0.37342 | 0.49579 | 0.62404 | 0.76669 | 0.97246
[6 empty] | Tech operating emissions (kg CO2eq/yr) | 0.012972 | 0.013642 | 0.014199 | 0.014765 | 0.015558
[6 empty] | Construction cost (USD/cap/yr) | 4.8777 | 5.3092 | 5.6491 | 5.9697 | 6.4068
[6 empty] | Operating cost (USD/cap/yr) | 0.12014 | 0.18807 | 0.27357 | 0.3567 | 0.42637
[6 empty] | Direct emissions (% of total) | 0.3146 | 0.38928 | 0.44678 | 0.50887 | 0.59595
[6 empty] | Tech construction emissions (% of total) | 0.0043652 | 0.0065529 | 0.0088527 | 0.012086 | 0.018803
[6 empty] | Tech operating emissions (% of total) | 0.00012795 | 0.00015794 | 0.00019773 | 0.00026374 | 0.00037732
[6 empty] | Construction cost (% of total) | 0.22112 | 0.31732 | 0.38103 | 0.43732 | 0.50823
[6 empty] | Operating cost (% of total) | 0.007199 | 0.011833 | 0.017251 | 0.023764 | 0.032185

## reuse_disposal
| 5th percentile | 25th percentile | 50th percentile | 75th percentile | 95th percentile |  | 5th percentile | 25th percentile | 50th percentile | 75th percentile | 95th percentile
liquid (kg/yr) | 147.22 | 252.2625 | 365.616 | 512.2781 | 709.5435 | solid (kg/yr) | 1.4805 | 2.2414 | 3.0167 | 4.2399 | 7.544
liquid dry matter (kg/yr) | 0.45867 | 0.70397 | 0.91995 | 1.1926 | 1.689 | solid dry matter (kg/yr) | 0.51841 | 0.7834 | 1.0549 | 1.4682 | 2.6037
liquid N (kg/yr) | 0.080671 | 0.12624 | 0.17555 | 0.25176 | 0.46104 | solid N (kg/yr) | 0.0052206 | 0.009154 | 0.013554 | 0.019999 | 0.034922
liquid P (kg/yr) | 0.045382 | 0.073032 | 0.097579 | 0.12635 | 0.17532 | solid P (kg/yr) | 0.029034 | 0.049754 | 0.069944 | 0.095455 | 0.14438
liquid K (kg/yr) | 0.38087 | 0.4574 | 0.52112 | 0.59257 | 0.70282 | solid K (kg/yr) | 0.036645 | 0.062896 | 0.08599 | 0.1136 | 0.1568
liquid Mg (kg/yr) | 0.075571 | 0.089467 | 0.10132 | 0.11428 | 0.13074 | solid Mg (kg/yr) | 0.025816 | 0.033046 | 0.039411 | 0.046834 | 0.05719
liquid Ca (kg/yr) | 0.11561 | 0.26719 | 0.45364 | 0.63714 | 0.85394 | solid Ca (kg/yr) | 0.06511 | 0.15511 | 0.26128 | 0.37644 | 0.55596
liquid energy (kJ/yr) | 1223.5825 | 2220.5276 | 3398.9465 | 4859.8358 | 7343.3908 | solid energy (kJ/yr) | 1390.8241 | 2572.7637 | 3991.1435 | 5868.4042 | 10640.3719
liquid ammonia as N (kg/yr) | 0 | 0 | 0 | 0 | 0 | solid ammonia as N (kg/yr) | 0 | 0 | 0 | 0 | 0
solid biogas (kJ/yr)
[6 empty] | Emission offsets (kg CO2eq/yr) | 1.9538 | 2.4301 | 2.8666 | 3.4072 | 4.6843
[6 empty] | Income (USD/cap/yr) | 0.25927 | 0.38121 | 0.50187 | 0.64502 | 0.87101
[6 empty] | Emission offsets (% of total emissions) | 0.022489 | 0.031221 | 0.041295 | 0.05636 | 0.088733
[6 empty] | Income (% of total cost) | 0.014908 | 0.023973 | 0.032628 | 0.043745 | 0.062151

## correlations_rho
| mass (kg/yr) | mass dry (kg/yr) | N (kg/yr) | P (kg/yr) | K (kg/yr) | Mg (kg/yr) | Ca (kg/yr) | energy (kJ/yr) | ammonia as N (kg/yr) | biogas (kJ/yr) | Total net emissions (kg CO2eq/cap/yr) | Total net cost (USD/cap/yr)
time_full_degradation | -0.029249 | 0.37567 | 0.42975 | 0.0035918 | 0.0030219 | 0.0036497 | 0.0069824 | 0.255 | 0.12266 |  | -0.019544 | -0.021199
reduction_full_degradation | 0.023946 | -0.23577 | -0.2788 | -0.0013315 | 0.0025864 | 0.0027138 | 0.010634 | -0.17275 | -0.10724 |  | -0.0012684 | 0.017214
N2O_GWP | -0.0032232 | 0.0041189 | 0.00017034 | -0.0026162 | 0.013261 | -0.013854 | -0.0055026 | -0.0017177 | 0.0048176 |  | 0.0045244 | 0.0052737
CH4_GWP | -0.0076945 | 0.0025231 | 0.0046343 | -0.019785 | 0.0055492 | -0.0089525 | -0.0068038 | -0.0082687 | -0.010263 |  | 0.11156 | -0.011734
exchange_rate | -0.0099479 | 0.0052148 | -0.00088698 | 0.00045763 | 0.00075247 | 0.00040099 | 0.008294 | -0.00021821 | -0.0042764 |  | -0.00026002 | -0.01561
discount_rate | -0.011799 | 0.0094823 | -0.0015356 | 0.0044313 | -0.0023754 | 0.025019 | 0.0071487 | -0.016577 | -0.01389 |  | -0.016706 | 0.099001
caloric_intake | 0.01354 | 0.0042121 | -0.002471 | 0.00387 | 0.31092 | 0.032454 | -0.0012023 | 0.10454 | 0.018512 |  | 0.11834 | 0.0085943
protein_vegetal_intake | 0.0088875 | -0.0017504 | 0.081901 | 0.12641 | 0.0001052 | 0.0025576 | -0.0010599 | -0.0086419 | 0.00035388 |  | 0.0062308 | 0.0099032
protein_animal_intake | -0.0060994 | -0.00096305 | 0.016511 | 0.033622 | 0.005899 | 0.012597 | -0.010454 | 0.0021135 | 0.0067624 |  | -0.00014372 | -0.025226
N_content_protein | 0.0040612 | -0.024245 | 0.20508 | -0.0011565 | 0.0084824 | -0.0097265 | -0.010841 | 0.0052997 | -0.0031207 |  | 0.039968 | 0.011506
P_content_protein_vegetal | 0.0064291 | 0.007663 | 0.011112 | 0.84649 | 0.0045179 | -0.0022258 | -0.015587 | -0.013638 | 0.003494 |  | -0.026197 | -0.0037858
P_content_protein_animal | 0.0084792 | 0.0032106 | 0.0044798 | 0.18697 | 0.011905 | 0.025924 | 0.0041541 | -0.0069536 | -0.002983 |  | -0.01461 | -0.0051592
K_content_caloric_intake | 0.016614 | -0.016081 | -0.013152 | 0.00048535 | 0.49838 | 0.0099088 | 0.00151 | 0.0074152 | -0.00089621 |  | 0.014796 | -0.01583
N_excretion | 0.0049281 | -0.017076 | -0.01073 | 0.0059459 | -0.0035431 | 0.0013171 | 0.0038103 | -0.016595 | 0.0030584 |  | -0.0027238 | 0.022765
P_excretion | 0.0097933 | -0.00044119 | 0.0059945 | -0.0025985 | 0.010725 | -0.00013457 | 0.007237 | -0.011069 | -0.00403 |  | -0.01551 | -0.0052783
K_excretion | -0.0057867 | -0.00077975 | 0.0051346 | 0.01128 | 0.66218 | -0.012643 | 0.0077844 | 0.0027513 | -0.0054064 |  | -0.0037152 | -0.0022534
energy_excretion | -0.011065 | 0.0077663 | 0.0011911 | -0.01738 | 0.0048887 | 0.016658 | -0.006545 | 0.7932 | -0.012906 |  | 0.92755 | -0.015969
N_in_urine | -0.00726 | 0.014436 | 0.018217 | -0.0020533 | -0.011554 | -0.0078889 | -0.013575 | 0.027898 | 0.049909 |  | 0.024864 | 0.015398
P_in_urine | -0.0054408 | -9.9257e-05 | -0.00076562 | 0.01025 | -0.0071499 | 0.0025558 | -0.0035049 | -0.0035024 | -0.0046999 |  | -0.0056922 | -0.0084064
K_in_urine | 0.0026399 | -0.0052245 | -0.003293 | 0.0074721 | 0.0034339 | -0.0032499 | -0.015855 | -0.0079288 | -0.020356 |  | -0.000652 | 0.013547
energy_in_feces | 0.0059452 | 0.013226 | 9.7135e-05 | 0.0023307 | -3.1112e-05 | 0.012702 | 0.016045 | -0.0069814 | -0.0030789 |  | -0.0075512 | 0.0090126
urine_excretion | -0.022675 | 0.35811 | 0.0011574 | -0.00050124 | 0.0029556 | -0.01016 | -0.0092062 | 0.011484 | -0.0039634 |  | 0.0084138 | 0.0029585
feces_excretion | -0.023069 | 0.32613 | 0.0060062 | 0.001589 | -0.0072998 | 0.0055013 | -0.024421 | 0.016991 | 0.0024323 |  | 0.0082532 | -0.0088003
urine_moisture_content | -0.00069891 | -0.26438 | -0.0084318 | -0.013016 | -0.001715 | -8.953e-05 | 0.0026893 | -0.0099057 | -0.010578 |  | -0.010646 | -0.010854
feces_moisture_content | 0.014348 | -0.12956 | 0.0082452 | 0.012585 | 0.025284 | -0.0034773 | -0.0012933 | 0.0084653 | 0.010731 |  | 0.00027809 | 0.0052029
Mg_in_urine | -0.0024338 | 0.0015504 | 0.0023474 | -0.0013291 | -0.0021716 | 0.41263 | -0.0076024 | 0.013352 | 0.0089519 |  | 0.0094468 | 0.002248
Mg_in_feces | -0.0092133 | 0.0036731 | -0.0030248 | 0.0019113 | 0.0053103 | 0.90371 | 0.0049169 | 0.01486 | 0.0063303 |  | 0.016734 | -0.0044727
Ca_in_urine | 0.015576 | -0.031097 | -0.014606 | 0.0032736 | 0.0086482 | -0.020481 | 0.10668 | -6.1939e-05 | -0.0025098 |  | 0.013232 | 0.016946
Ca_in_feces | -0.01741 | 0.00012184 | -0.011923 | -0.011722 | -0.0002664 | 0.0043305 | 0.99156 | -0.00085483 | 0.017525 |  | -0.0089156 | -0.010459
N_reduced_inorganic_in_urine | 0.003585 | -0.0087352 | 0.0017903 | -0.016342 | 0.0059676 | 0.00034156 | -0.00021454 | -0.00056615 | 0.088561 |  | 0.00627 | 0.01185
N_reduced_inorganic_in_feces | -0.016629 | -0.015957 | -0.018806 | 0.010278 | -0.0063826 | 0.011952 | 0.0013554 | -0.0090824 | 0.016074 |  | -0.0075309 | -0.0015745
toilet_paper_addition | 0.006758 | 0.0076765 | 0.0039001 | -0.0047599 | -4.7781e-05 | -0.022992 | 0.0038991 | -0.015265 | 0.013977 |  | -0.012038 | 0.0049602
toilet_paper_TS_content | 0.004615 | 0.0025665 | -0.0049769 | 0.0032798 | 0.014925 | 0.0041687 | 0.0046214 | 0.0053342 | -0.010766 |  | 0.010395 | -0.0080761
flushing_water_use | 0.010998 | 0.0094617 | 0.0095422 | 0.0087954 | 0.00052159 | -0.00011036 | 0.0077036 | -0.0076521 | 0.016524 |  | -0.01356 | 0.013545
household_size | -0.0039316 | 0.0095547 | -0.0060971 | -0.023668 | -0.0028363 | 0.0045054 | 0.0024313 | 0.011037 | 0.0014615 |  | -0.18697 | -0.82197
household_use_density | 0.0068041 | -0.0089778 | 0.0011778 | 0.013897 | 0.010487 | -0.0090207 | 0.00038534 | -0.0045377 | 0.011233 |  | -0.058227 | -0.27347
dry_toilet_capex | -0.011385 | 0.0034174 | -0.0021162 | 0.0073798 | -0.00018089 | -0.0026087 | -0.016427 | -0.0024198 | -0.00040288 |  | -0.0033884 | 0.12653
dry_toilet_opex | -0.0020045 | 0.0043609 | 0.01283 | -0.0060827 | -0.011189 | 0.010371 | 0.00073628 | -0.0044959 | -0.0025025 |  | -0.011882 | 0.13657
toilet_lifetime | 0.001765 | 0.0065694 | 0.0057132 | -0.0081086 | -0.0090129 | 0.0064181 | -0.0028889 | 0.015378 | 0.0069597 |  | -0.06815 | -0.21696
plastic_mass | -0.0042512 | 6.115e-05 | 0.0046791 | 0.026475 | -0.0047598 | -0.0035231 | 0.0019807 | 0.015414 | 0.0015499 |  | 0.0092205 | -0.0015364
brick_density | 0.0023708 | 0.0036558 | 0.014667 | 0.011251 | -0.0094963 | -0.0082267 | -0.00899 | 0.0094798 | -0.0022181 |  | 0.0055126 | -0.0040084
gravel_bulk_density | 0.0063194 | 0.00014496 | -0.0054546 | 0.032055 | -0.0066205 | -0.0057987 | 0.012166 | -0.00041477 | -0.0037141 |  | -0.015075 | -0.01139
sand_bulk_density | 0.0046415 | 0.016833 | 0.014889 | -0.0013561 | -0.0031417 | -0.0095028 | 0.031908 | 0.0026805 | -0.0042268 |  | -0.0082654 | 0.010241
steel_density | -0.0048581 | 0.0036915 | -0.0073973 | 0.0029974 | -0.010957 | 0.00032445 | 0.0023056 | 0.0062639 | -0.0019209 |  | 0.0061902 | -0.0069206
steel_IF_GHG | 0.00021576 | -0.00078325 | 0.0146 | -0.015792 | -0.0063542 | -0.0020051 | -0.0034038 | 0.0041412 | 0.010034 |  | 0.0098158 | -0.0013457
stainless_steel_IF_GHG | 0.0090726 | -0.010252 | -0.0081365 | 0.0082123 | -0.014227 | -0.0077177 | -0.0035367 | -0.0024141 | -0.017852 |  | 0.0020398 | -0.0003488
excavation_IF_GHG | -0.0010203 | 0.0031583 | 0.008544 | 0.0036307 | -0.0027284 | -0.010298 | 0.0041 | 0.0098548 | -0.0022079 |  | 0.0094887 | -0.0059268
plastic_IF_GHG | -0.019501 | 0.011133 | 0.0056078 | -0.0040071 | 0.013313 | -0.0054707 | -0.0045639 | 0.0021349 | -0.004763 |  | -0.0071204 | -0.0059232
gravel_IF_GHG | -0.012024 | 0.0039859 | 0.0085176 | -0.0016572 | -0.015851 | -0.0081069 | 0.020614 | -0.0047231 | 0.0016143 |  | -0.0089884 | 0.0024805
sand_IF_GHG | 0.0080909 | -0.013895 | 0.0047717 | 0.005687 | -0.0027958 | -0.00056383 | 0.0018257 | -0.0096595 | -0.0090465 |  | -0.0065219 | 0.0054419
cement_IF_GHG | -0.010787 | -0.0011894 | 0.00098478 | 0.0079349 | 0.0023967 | 0.0022689 | 0.0081467 | 0.011044 | -0.013219 |  | 0.02852 | 0.0081747
bricks_IF_GHG | -0.0059416 | 0.011796 | 0.0083727 | -0.0037156 | -0.00099447 | -0.00079642 | -0.0092447 | -0.0059936 | 0.005086 |  | -0.013872 | 0.0069404
wood_IF_GHG | -0.012788 | 0.013641 | 0.0025483 | 0.0058332 | -0.0077431 | -0.013374 | -0.014728 | 0.012437 | 0.016402 |  | 0.0083685 | 0.0054643
N_leaching | -0.014607 | -0.0032618 | -0.37792 | 0.0050449 | 0.012047 | -0.0019112 | 0.010212 | 0.0038586 | -0.093038 |  | -0.044105 | -0.0025647
P_leaching | -0.013654 | -0.014538 | -0.012709 | -0.35065 | 0.0025137 | 0.0096946 | -0.0020313 | -0.0001803 | -0.0011924 |  | 0.015761 | -0.015737
K_leaching | 0.0096801 | -0.0094002 | 0.0069543 | -0.0022451 | -0.41059 | 0.0065333 | 0.01296 | -0.002911 | 0.024491 |  | 0.010093 | 0.01236
pit_emptying_period | 0.040175 | -0.48857 | -0.57248 | -0.01036 | 0.0099821 | -0.0047116 | 0.0041619 | -0.35244 | -0.1817 |  | 0.0051358 | -0.096811
N_pit_volatilization | -0.0093701 | -0.0069044 | -0.0023348 | -0.0091982 | 0.017039 | 0.013212 | 0.0093845 | -9.9999e-05 | -0.0058711 |  | 0.007449 | 0.00091898
MCF_communal_above_water | 0.017892 | -0.0056246 | 0.0015314 | -0.0027205 | 0.0036804 | 0.0035904 | 0.0069191 | -0.0038023 | -0.0094301 |  | 0.096527 | 0.01575
N2O_EF_communal_above_water | -0.0064728 | 0.0035658 | 0.014672 | -0.011734 | 0.022247 | -0.0012989 | -0.0084244 | 0.0060737 | 0.0022644 |  | 0.00032223 | 0.011059
OD_max_removal_storage | 0.0021911 | -0.17324 | 0.0012098 | -0.010703 | 0.0051892 | -0.003846 | -0.0040522 | -0.10285 | 0.0029313 |  | 0.014579 | 0.0027305
N_max_denitrification_storage | 5.3915e-05 | 0.021108 | -0.14779 | -0.0054423 | -0.0039303 | 0.015106 | 0.002159 | 0.0061728 | -0.0088396 |  | -0.019437 | 0.012952
sludge_accumulation_rate | 0.99682 | -0.0089311 | -0.008106 | 0.0084421 | 0.0044033 | -0.00816 | -0.015626 | -0.016538 | 0.0079565 |  | 0.0073267 | 0.24551
N_loss_tanker_truck | 0.011444 | 0.0017735 | -0.026389 | 0.0025795 | 0.00053089 | 0.00074787 | 0.007258 | -0.0011326 | -0.0070564 |  | -0.0043301 | 0.0071083
P_loss_tanker_truck | -0.013682 | 0.015059 | -0.0031729 | -0.033003 | -0.0074012 | 0.015382 | 0.0066481 | 0.010916 | 0.014906 |  | -0.0073278 | -0.010032
K_loss_tanker_truck | 0.0039694 | 0.015064 | 0.0018929 | -0.011673 | -0.078491 | -0.001878 | -0.013111 | 0.0024203 | 0.0035921 |  | -0.0042642 | 0.0055888
Mg_loss_tanker_truck | 0.00074695 | -0.0061996 | -0.011513 | -0.003928 | 0.0027324 | -0.096823 | 0.0059599 | -0.0016926 | -0.0036555 |  | 0.0053676 | 0.008835
Ca_loss_tanker_truck | -0.0062651 | -0.0057157 | -0.010166 | 0.0052608 | -0.0045403 | 0.013364 | -0.01126 | 0.00061011 | 0.0013931 |  | 0.0096106 | 0.00067935
C_loss_tanker_truck | -0.0059691 | -0.0028919 | -0.01643 | -0.012357 | 0.0092553 | 0.012636 | 0.01158 | -0.024917 | 0.011 |  | -0.0041598 | 0.011728
transport_distance_tanker_truck | 0.025207 | -0.00076659 | 0.0019788 | 0.0014761 | -0.0062837 | 0.0071048 | 0.010579 | -0.0088479 | 0.0086419 |  | -0.0013624 | -0.0010027
transport_emissions_factor_tanker_truck | 0.018182 | -0.018529 | -0.01685 | 0.0065233 | 0.0099222 | 0.0017292 | -0.012384 | -0.019964 | -0.002563 |  | 0.005802 | 0.0071054
truck_emptying_add_fee_percentage | 0.005199 | 0.013974 | 0.028355 | -0.0082787 | -0.0052693 | -0.0077284 | 0.0030603 | 0.0097806 | 0.0024886 |  | 0.0049593 | 0.064193
CH4_energy | 0.01425 | -0.01667 | -0.02203 | -0.00073992 | -0.0014327 | 0.00092201 | 0.0038318 | -0.018097 | -0.0074409 |  | -0.011023 | 0.0089007
sewer_flow_existing | -0.017539 | -0.0092808 | -0.0066013 | -0.0058334 | 0.0041953 | 0.0076891 | -0.0017794 | 0.0070343 | -0.0070724 |  | 0.0086544 | -0.001154
concrete_thickness | -0.0068008 | -0.010409 | -0.010258 | 0.010992 | -0.0039823 | 0.015671 | -0.0012279 | 0.0019674 | 0.003541 |  | 0.005207 | -0.00096395
roof_slope | -0.012102 | -0.0029423 | -0.0040983 | -0.0011366 | -0.0063569 | -0.018513 | -0.0074521 | -0.010762 | -0.0012484 |  | -0.0024408 | -0.0042931
roof_mass | 0.0033117 | 0.0026549 | 0.0035388 | 0.0047707 | 0.0073962 | -0.0040734 | 0.012206 | -0.0069241 | -0.0020322 |  | 0.0020122 | -0.011926
concrete_IF_GHG | -0.014052 | 0.0098291 | -0.0053155 | -0.0078891 | 0.0098557 | -0.0040407 | 0.0042354 | 0.0047506 | -0.0079928 |  | 0.0040694 | -0.0071755
stainless_steel_IF_GHG | 0.013715 | 0.0053467 | -0.011987 | -0.00043887 | -0.012386 | 0.014319 | 0.014209 | -0.0017363 | 0.00055679 |  | 0.0039976 | 0.021913
stainless_steel_sheet_IF_GHG | 0.00099443 | -0.0025051 | 0.0014907 | -0.014661 | 0.013526 | 0.0010036 | 0.0038904 | 0.0039027 | 0.0032837 |  | 0.0036325 | 0.0059451
excavation_IF_GHG | -0.0013381 | 0.014886 | 0.013896 | -0.016118 | 0.015306 | -0.018511 | -0.0076133 | -0.0010687 | -0.010572 |  | -0.016734 | -0.013155
liner_mass | -0.0083795 | -0.0020257 | -0.0040972 | 0.017267 | -0.0046734 | 0.003264 | 0.0012408 | 0.0012087 | -0.0032492 |  | 0.0027594 | 0.0072022
liner_IF_GHG | -0.0062716 | 0.0074519 | 0.0057759 | -0.0059667 | 0.0065422 | 0.005095 | 0.010726 | 0.00549 | 0.017042 |  | -0.0027163 | 3.3385e-05
gravel_IF_GHG | -0.0092421 | 0.0060241 | 0.0079946 | -0.0015977 | -0.0004811 | 0.0022207 | 0.0019932 | -0.0034055 | -0.0044726 |  | -0.013195 | -0.006699
gravel_bulk_density | 0.0020602 | -0.0081396 | 0.0089066 | -0.015916 | 0.025289 | 0.0096969 | 0.01 | 0.00357 | -0.002978 |  | 0.011532 | -0.0016984
existing_plant_lifetime | -0.0024193 | 0.012025 | 0.0072081 | -0.023585 | -0.0039325 | -0.011492 | -0.0093337 | -0.0064224 | -0.0070712 |  | -0.0054886 | -0.095624
alternative_plant_lifetime | 0.0075719 | -0.0041273 | 0.00048789 | 0.0036346 | -0.0015493 | 0.0039047 | -0.013453 | -0.0033555 | 0.017914 |  | -0.0049739 | 0.0061275
existing_sewer_population_served | 0.023276 | -0.0061777 | -0.0025505 | -0.0038377 | -0.0031242 | -0.0024158 | -0.0039184 | -0.019711 | -0.0073816 |  | -0.0070564 | -0.0048753
existing_sludge_population_served | -0.015942 | -0.010127 | -0.0053743 | 0.0061842 | 0.0063263 | 0.0017207 | 0.0061116 | 0.0063021 | 0.0036933 |  | 0.012511 | -0.065657
sludge_population_alternative | -0.010345 | 0.0038993 | 0.015087 | 0.0069763 | 0.00093356 | 0.0079855 | 0.0034224 | 0.01836 | 0.010413 |  | 0.010671 | -0.0082901
COD_retention_sedimentation | -0.01064 | -0.002222 | 0.012664 | -0.0040302 | 0.015176 | 0.0065614 | 0.0064374 | 0.03852 | 0.0075104 |  | 0.027782 | -0.014664
TS_retention_sedimentation | -0.035146 | 0.037379 | 0.0034715 | -0.0052891 | 0.0034386 | 0.019678 | 0.0094654 | 0.0056163 | 0.0072247 |  | 0.014702 | -0.011449
N_retention_sedimentation | 0.0049815 | 0.0059583 | -0.0073462 | -0.0029098 | -0.007474 | -0.0033781 | 0.0083169 | 0.012491 | 0.019203 |  | 0.004787 | 0.0047374
P_retention_sedimentation | -0.0078778 | -0.0061356 | -0.0054575 | 0.19812 | 0.01356 | -0.0014583 | -0.0036987 | -0.015825 | -0.016139 |  | 0.00033345 | 0.02141
K_retention_sedimentation | 0.0012819 | 0.0037777 | -0.0066688 | -0.0052416 | -0.0013392 | -0.0029335 | 0.00035197 | 0.0051613 | 0.0011896 |  | 0.0028954 | 0.0038293
Mg_retention_sedimentation | -0.021629 | 0.014054 | 0.014367 | 0.01578 | -0.0049632 | 0.0066889 | 0.0077319 | 0.0072739 | 0.0039658 |  | -0.00071934 | 0.0036614
Ca_retention_sedimentation | 0.001975 | -0.0023438 | -0.00080052 | 0.0082555 | 0.01191 | 0.0063481 | -0.0041596 | 0.011008 | 1.0843e-06 |  | 0.010145 | 0.0031003
MCF_sedimentation | 0.0050968 | 0.0059494 | 0.013254 | 0.01149 | 0.0023095 | 0.0087702 | -0.00016889 | -0.00080983 | 0.010442 |  | 0.027977 | 0.012434
retention_time_sedimentation | 0.02068 | -0.016632 | 0.0014536 | -0.010706 | 0.010057 | -0.0072486 | -0.0024254 | -0.012036 | 0.0062619 |  | -0.0075923 | -0.010831
COD_degradation_sedimentation | 0.013093 | -0.17335 | -0.003931 | 0.013633 | 0.0056068 | -0.021716 | -0.0057771 | -0.10981 | -0.010007 |  | 0.04447 | -0.00208
final_solids_content_sedimentation | 0.024157 | -0.015618 | -0.0072196 | -0.013268 | 0.00072039 | 0.0081927 | -0.00018931 | -0.0012117 | 0.00448 |  | -0.0037749 | -0.0038819
length_width_ratio_sedimentation | 0.0068871 | -0.0042981 | 0.0041399 | 0.0078376 | 0.0044449 | 0.014492 | -0.0093821 | 0.0031538 | 0.018074 |  | -0.010196 | -0.0010672
width_height_ratio_sedimentation | -0.0054623 | -0.011615 | -0.0085391 | -0.0090368 | -0.014679 | -0.0089704 | -0.01228 | -0.012871 | -0.00038055 |  | -0.0065887 | -0.02222
COD_removal_anaerobic_lagoon | 0.0082548 | -0.072588 | 0.0028047 | -0.012377 | 0.0012108 | 0.0074535 | -0.01609 | -0.070781 | 0.010433 |  | -0.0053154 | -0.00022057
COD_degradation_anaerobic_lagoon | 0.0054499 | -0.0012702 | 3.6384e-05 | -0.0071932 | -0.00056246 | -0.013364 | -0.0083751 | 0.014791 | 0.0015418 |  | 0.04055 | -0.0084741
MCF_anaerobic_lagoon | -0.00053197 | -0.0084668 | -0.0098337 | 0.012764 | -0.032044 | -0.0019241 | -0.015152 | 0.0016041 | -0.0092189 |  | 0.028618 | -0.0038167
COD_degradation_drying_bed | -0.0019052 | -0.18526 | 0.0052931 | -0.0054503 | -0.013604 | 0.0064121 | -0.0025668 | -0.12927 | 0.0035723 |  | -0.0020003 | -0.017417
retention_time_drying_bed | -0.012551 | -0.0053736 | -0.0018158 | 0.014603 | 0.0042294 | -0.0043014 | 0.016661 | 0.00058992 | -0.00077534 |  | 0.012658 | 0.011501
MCF_drying_bed | 0.001474 | 0.015164 | 0.0026296 | -0.012876 | 0.0021678 | -0.018382 | -0.0060348 | -0.007743 | 0.0051845 |  | -0.011523 | -0.0108
N2O_EF_drying_bed | 0.014007 | 0.0049914 | -0.0094264 | 0.012138 | 0.0015942 | 0.0046863 | -0.0020184 | 0.0054949 | 0.0046589 |  | 0.0068355 | 0.015343
N_max_denitrification_drying_bed | -0.0048789 | -0.0079885 | -0.03252 | -0.0048982 | 0.0052528 | 0.0027287 | 0.001033 | -0.018998 | 0.0016568 |  | -0.013238 | 0.019687
final_solids_content_drying_bed | 0.00038148 | -0.0046622 | -0.00079354 | 0.019372 | -0.0015902 | 0.0053509 | -0.0092647 | 0.0017242 | 0.0022926 |  | 0.02044 | 0.030341
storage_wall_height | -0.0073868 | -0.015639 | -0.0005209 | -0.0018406 | -0.00016797 | 0.0084189 | 0.012757 | -0.009356 | 0.0078678 |  | -0.00037644 | -0.0062663
drying_bed_wall_height | -0.011575 | 0.0009452 | -0.0057417 | -0.00070866 | 0.00059825 | -0.00088826 | -0.013938 | 0.0093257 | -0.0054901 |  | 0.0048471 | -0.0039414
column_mass_per_meter | 0.0016898 | -0.01876 | -0.028595 | -0.0077956 | -0.010423 | -0.010024 | -0.001527 | -0.018513 | -0.015973 |  | -0.0060485 | -0.011278
covered_column_height | 0.015013 | 0.0066609 | -0.0015021 | -0.0076362 | 0.0046008 | -0.01732 | -0.0025216 | -0.0010259 | 0.011718 |  | -0.0094247 | 0.0050234
COD_removal_facultative_lagoon | 0.00043459 | -0.22729 | 0.012419 | -0.0034033 | -0.011424 | 0.0084483 | -0.0014029 | -0.15655 | 0.0068944 |  | 0.0091816 | 0.0078532
COD_degradation_facultative_lagoon | 0.01628 | -0.0034335 | -0.016094 | 0.0094701 | -0.013888 | -0.0071692 | 0.00082424 | -0.0030385 | -0.00050376 |  | 0.0034092 | 0.0052427
MCF_facultative_lagoon | -0.015151 | 0.0021173 | -0.011434 | 0.015803 | -6.6297e-05 | 0.0020313 | 0.019073 | -0.0083536 | -0.0060087 |  | 0.00028645 | -0.013382
N2O_EF_facultative_lagoon | 0.0088706 | -0.012803 | -0.0066661 | -0.0061785 | 0.0095917 | 0.0074737 | 0.0077012 | -0.0186 | -0.0172 |  | 0.097696 | 0.014745
N_max_denitrification_facultative_lagoon | 0.0041945 | -0.011658 | -0.32378 | -0.0055286 | -0.012681 | 0.0023891 | -0.0018968 | 0.0035668 | -0.044645 |  | 0.035855 | -0.0086153
P_removal_facultative_lagoon | -0.0067495 | -0.010076 | 0.0022049 | -0.20938 | -0.014243 | -0.0062453 | -0.0040136 | -0.014097 | 0.002963 |  | 0.0029054 | 0.015008
electricity_cost | -0.016616 | -0.0027385 | -0.012758 | 0.0070107 | 0.0064198 | 0.0022708 | 0.005233 | 0.0038643 | -0.0002391 |  | 0.018941 | -0.0046593
electricity_GHG | 0.0096164 | 0.011854 | 0.0058047 | -0.010018 | 0.012901 | -0.0096911 | 0.012103 | 0.0020417 | -0.018841 |  | -0.0056014 | 0.0086628
existing_plant_salary | 0.00036802 | -0.0078234 | -0.003925 | -0.0088466 | -0.0073458 | -0.013431 | 0.00041186 | -0.0059282 | -0.0057136 |  | -0.011921 | 0.01437
N_fertilizer_price | -0.006733 | 0.010262 | -0.0003398 | 0.011487 | 0.013074 | 0.0067108 | 0.01223 | 0.020157 | 0.0078305 |  | 0.025348 | -0.00092809
P_fertilizer_price | 0.0046771 | -0.0092504 | 0.00032737 | -0.014933 | 0.0079981 | 0.0052822 | -0.00080203 | 0.0052325 | -0.0044526 |  | 0.0050857 | 0.0059987
K_fertilizer_price | -0.0074952 | 0.0075176 | 0.016647 | -0.01327 | 0.013361 | -0.023534 | 0.0035843 | 0.0081876 | 0.0093006 |  | -0.0039287 | 0.0051205
sludge_fertilizer_discount_factor | -0.0045033 | 0.0058412 | 0.014643 | 0.01038 | 0.0052338 | -0.0076835 | -0.015559 | 0.0054382 | 0.0090867 |  | 0.0079062 | -0.030885
N_amm_loss_application | 0.006524 | -0.0040125 | 0.0095299 | 0.0017924 | -0.0044931 | 0.0077363 | 0.0071297 | -0.0011512 | 0.0036405 |  | 0.0014381 | 0.0026559
N_loss_application | 0.0065272 | -0.017436 | -0.040934 | 6.8e-05 | -0.010793 | 0.0079073 | 0.013588 | -0.025886 | 0.017928 |  | -0.028844 | -0.0049625
P_loss_application | 0.0098517 | -0.011864 | -0.014683 | -0.023344 | 3.4255e-05 | -0.013034 | -0.0091379 | -0.015485 | 0.013204 |  | -0.013957 | 0.001875
K_loss_application | -0.0085272 | -0.006995 | -0.012934 | -0.0016103 | -0.042578 | -0.00053466 | 0.012937 | 0.0032561 | 0.0040677 |  | 0.0035482 | -0.0030019
Mg_loss_application | -0.0065875 | -0.0047178 | -0.00025065 | 0.0011677 | -0.010687 | -0.065479 | -0.0097235 | -0.015696 | 0.012673 |  | -0.01003 | -0.00015298
Ca_loss_application | 0.00013379 | 0.0059129 | 0.0095208 | -0.0027071 | -0.019848 | -0.013553 | -0.015289 | 0.0035206 | -0.010429 |  | -0.0085511 | -0.0051809
C_loss_application | -0.0020973 | 0.010688 | -0.0016343 | -0.00062532 | -0.010641 | 0.015042 | 0.019861 | -0.004539 | 0.0082372 |  | -0.0018671 | -0.020794
N_fertilizer_emissions | 0.011282 | -0.0079096 | -0.0097288 | 0.01043 | -0.001998 | 0.0087219 | 0.028183 | 0.0032574 | 0.0093662 |  | 0.0017294 | -0.0052118
P_fertilizer_emissions | 0.017626 | -0.0071555 | -0.0020421 | 0.0038793 | 0.00084548 | 0.0065895 | 0.0037872 | 0.0072 | 0.0060966 |  | 0.014849 | 0.00637
K_fertilizer_emissions | -0.011698 | 0.0048358 | -0.0026448 | 0.0075537 | 0.0019954 | 0.004056 | 0.0050942 | -0.015409 | -0.0072219 |  | -0.021201 | 0.01102
N_fertilizer_price | 0.012483 | -0.0079321 | 0.0013925 | 0.0012751 | 0.016048 | 0.0032094 | -0.0027726 | -0.0031868 | 0.008518 |  | -0.00098786 | -0.019418
P_fertilizer_price | -0.015213 | 0.0036186 | 0.002946 | -0.0088986 | 0.0032915 | 0.0020792 | 0.0042564 | 0.0019162 | 0.00069504 |  | 0.00579 | -0.0069012
K_fertilizer_price | -0.0050136 | 0.021952 | 0.019706 | 0.0069667 | 0.0096733 | 0.0078235 | -0.0088849 | 0.018113 | 0.018534 |  | 0.0016073 | -0.001039
sludge_fertilizer_discount_factor | 0.0012976 | -0.01322 | -0.0082338 | -0.016861 | 0.0098412 | 0.0053826 | -0.0078344 | -0.0081791 | -0.0040517 |  | 0.012804 | -0.0012787
N_amm_loss_application | -0.020857 | -0.012287 | 0.0056938 | -0.0098599 | -0.0047791 | -0.0026459 | -0.0020344 | -0.014609 | 0.013293 |  | -0.022602 | -0.012788
N_loss_application | -0.01825 | -0.0013351 | -0.0029479 | 0.0031525 | -1.5097e-05 | -0.0027118 | -0.00045706 | 0.0026801 | 0.0057286 |  | -0.000815 | 0.00037172
P_loss_application | -0.0062371 | -0.0051417 | -0.016443 | -0.0348 | 0.010775 | -0.017853 | 0.025929 | -0.017108 | -0.0003031 |  | -0.014682 | 0.01482
K_loss_application | -0.011711 | -0.0035399 | 0.001965 | 0.0077913 | 0.0072542 | 0.00076505 | -0.00042468 | 0.0031842 | -0.00087732 |  | 0.0040619 | -0.003983
Mg_loss_application | 0.011492 | 0.0048027 | 0.0047737 | -0.011472 | 0.005933 | -0.021309 | -0.0062061 | 0.0081222 | -0.0068264 |  | -0.0050165 | -1.5136e-05
Ca_loss_application | 0.003237 | 0.010195 | -0.0031623 | 0.011787 | 0.0053959 | -0.0033836 | 0.0014694 | -0.025119 | 0.011888 |  | -0.026687 | -0.00016062
C_loss_application | 0.022235 | -0.02072 | -0.027896 | -0.013773 | 0.0037751 | -0.0043477 | -0.0076952 | -0.020383 | -0.004699 |  | 0.010128 | -0.0011759
N_fertilizer_emissions | -0.022995 | -0.00025044 | 0.0030625 | 0.00067176 | 0.011804 | -0.0061522 | -0.01822 | -7.1471e-06 | 0.0086903 |  | 0.0059362 | 0.0047641
P_fertilizer_emissions | 0.0057256 | 0.0022599 | -0.0031515 | -0.0040696 | -0.0085145 | 0.010844 | 0.0097816 | -0.0015414 | 0.013717 |  | -0.0021886 | -0.010538
K_fertilizer_emissions | -0.0091417 | -0.0024598 | -0.01276 | 0.00081084 | -0.013275 | -0.014541 | -0.0018722 | 0.014677 | -0.0060189 |  | 0.026975 | -0.0058102

## correlations_p
| mass (kg/yr) | mass dry (kg/yr) | N (kg/yr) | P (kg/yr) | K (kg/yr) | Mg (kg/yr) | Ca (kg/yr) | energy (kJ/yr) | ammonia as N (kg/yr) | biogas (kJ/yr) | Total net emissions (kg CO2eq/cap/yr) | Total net cost (USD/cap/yr)
time_full_degradation | 0.0034427 | 0 | 0 | 0.71949 | 0.76254 | 0.71516 | 0.48508 | 3.336e-148 | 7.942e-35 |  | 0.050659 | 0.034019
reduction_full_degradation | 0.016636 | 2.3045e-126 | 6.1459e-178 | 0.89408 | 0.79594 | 0.78612 | 0.28763 | 7.7452e-68 | 5.7049e-27 |  | 0.89908 | 0.085203
N2O_GWP | 0.74724 | 0.68045 | 0.98641 | 0.79364 | 0.18483 | 0.16595 | 0.58219 | 0.86364 | 0.63002 |  | 0.65099 | 0.59798
CH4_GWP | 0.44168 | 0.80083 | 0.6431 | 0.047878 | 0.579 | 0.3707 | 0.49631 | 0.40836 | 0.30481 |  | 4.5763e-29 | 0.2407
exchange_rate | 0.31989 | 0.60208 | 0.92933 | 0.9635 | 0.94003 | 0.96802 | 0.40693 | 0.98259 | 0.66895 |  | 0.97926 | 0.11855
discount_rate | 0.23808 | 0.34306 | 0.87797 | 0.65771 | 0.81226 | 0.012351 | 0.47474 | 0.097393 | 0.16488 |  | 0.094825 | 3.2984e-23
caloric_intake | 0.17577 | 0.67364 | 0.80486 | 0.69879 | 4.844e-223 | 0.0011711 | 0.90431 | 1.0551e-25 | 0.064156 |  | 1.6168e-32 | 0.39016
protein_vegetal_intake | 0.37419 | 0.86107 | 2.3482e-16 | 6.6614e-37 | 0.99161 | 0.79816 | 0.9156 | 0.38753 | 0.97177 |  | 0.53328 | 0.32206
protein_animal_intake | 0.54195 | 0.92329 | 0.098732 | 0.00077179 | 0.5553 | 0.20782 | 0.29589 | 0.83264 | 0.49894 |  | 0.98853 | 0.011647
N_content_protein | 0.68469 | 0.015328 | 2.0066e-95 | 0.90795 | 0.39635 | 0.33077 | 0.27838 | 0.59617 | 0.75502 |  | 6.3918e-05 | 0.24993
P_content_protein_vegetal | 0.52033 | 0.44355 | 0.26652 | 0 | 0.65146 | 0.82388 | 0.1191 | 0.17267 | 0.72682 |  | 0.0087976 | 0.70504
P_content_protein_animal | 0.39653 | 0.7482 | 0.6542 | 2.3839e-79 | 0.23389 | 0.0095275 | 0.67788 | 0.48688 | 0.76551 |  | 0.14406 | 0.60596
K_content_caloric_intake | 0.09665 | 0.10783 | 0.18847 | 0.96129 | 0 | 0.32179 | 0.87999 | 0.45843 | 0.9286 |  | 0.13902 | 0.11345
N_excretion | 0.62219 | 0.087733 | 0.28332 | 0.55216 | 0.72314 | 0.89522 | 0.70322 | 0.097031 | 0.75975 |  | 0.78535 | 0.022818
P_excretion | 0.32746 | 0.96481 | 0.54892 | 0.79501 | 0.28353 | 0.98926 | 0.4693 | 0.26838 | 0.68699 |  | 0.12093 | 0.59766
K_excretion | 0.56286 | 0.93786 | 0.60767 | 0.25937 | 0 | 0.20616 | 0.43636 | 0.78325 | 0.5888 |  | 0.71028 | 0.82174
energy_excretion | 0.26857 | 0.43743 | 0.9052 | 0.082231 | 0.62498 | 0.095776 | 0.51284 | 0 | 0.19689 |  | 0 | 0.11032
N_in_urine | 0.46789 | 0.14888 | 0.06851 | 0.83733 | 0.24795 | 0.43022 | 0.17467 | 0.0052713 | 5.9333e-07 |  | 0.012902 | 0.12365
P_in_urine | 0.58643 | 0.99208 | 0.93898 | 0.30541 | 0.47466 | 0.7983 | 0.726 | 0.72619 | 0.6384 |  | 0.56925 | 0.4006
K_in_urine | 0.79181 | 0.6014 | 0.74196 | 0.45499 | 0.73133 | 0.74522 | 0.11288 | 0.4279 | 0.0418 |  | 0.94802 | 0.17555
energy_in_feces | 0.55221 | 0.18601 | 0.99225 | 0.81573 | 0.99752 | 0.20407 | 0.10864 | 0.48514 | 0.7582 |  | 0.45022 | 0.3675
urine_excretion | 0.02336 | 2.3939e-300 | 0.90787 | 0.96003 | 0.7676 | 0.30968 | 0.3573 | 0.25083 | 0.69189 |  | 0.40019 | 0.76738
feces_excretion | 0.021058 | 1.7874e-246 | 0.54814 | 0.87376 | 0.46546 | 0.58228 | 0.014598 | 0.089312 | 0.80785 |  | 0.40924 | 0.37889
urine_moisture_content | 0.94429 | 1.466e-159 | 0.39918 | 0.1931 | 0.86385 | 0.99286 | 0.78801 | 0.32194 | 0.29021 |  | 0.28709 | 0.27779
feces_moisture_content | 0.15137 | 1.0791e-38 | 0.4097 | 0.20826 | 0.011455 | 0.72808 | 0.89711 | 0.39731 | 0.28328 |  | 0.97782 | 0.6029
Mg_in_urine | 0.80774 | 0.8768 | 0.81443 | 0.89427 | 0.82811 | 0 | 0.44716 | 0.18184 | 0.37074 |  | 0.34487 | 0.82216
Mg_in_feces | 0.35693 | 0.71342 | 0.76231 | 0.84844 | 0.59544 | 0 | 0.62298 | 0.13731 | 0.52676 |  | 0.094266 | 0.65472
Ca_in_urine | 0.11936 | 0.0018708 | 0.14416 | 0.74343 | 0.38719 | 0.040558 | 1.0505e-26 | 0.99506 | 0.80185 |  | 0.1858 | 0.090161
Ca_in_feces | 0.081698 | 0.99028 | 0.2332 | 0.24115 | 0.97875 | 0.66502 | 0 | 0.93189 | 0.079707 |  | 0.37268 | 0.29564
N_reduced_inorganic_in_urine | 0.72 | 0.38243 | 0.85793 | 0.10225 | 0.55072 | 0.97276 | 0.98289 | 0.95486 | 7.158e-19 |  | 0.53071 | 0.23605
N_reduced_inorganic_in_feces | 0.096359 | 0.11057 | 0.060032 | 0.30408 | 0.52336 | 0.23207 | 0.8922 | 0.3638 | 0.10799 |  | 0.45145 | 0.8749
toilet_paper_addition | 0.49922 | 0.44275 | 0.69656 | 0.63412 | 0.99619 | 0.02149 | 0.69664 | 0.1269 | 0.16225 |  | 0.22871 | 0.61992
toilet_paper_TS_content | 0.64448 | 0.79747 | 0.61874 | 0.74296 | 0.13559 | 0.67681 | 0.64402 | 0.59379 | 0.28169 |  | 0.29862 | 0.41936
flushing_water_use | 0.27148 | 0.34411 | 0.34002 | 0.37916 | 0.95841 | 0.9912 | 0.44113 | 0.4442 | 0.098477 |  | 0.17514 | 0.17562
household_size | 0.69424 | 0.33939 | 0.5421 | 0.017939 | 0.77672 | 0.65236 | 0.80793 | 0.26977 | 0.88382 |  | 2.3848e-79 | 0
household_use_density | 0.4963 | 0.36936 | 0.90625 | 0.16465 | 0.29434 | 0.36707 | 0.96927 | 0.65003 | 0.26137 |  | 5.6477e-09 | 5.121e-171
dry_toilet_capex | 0.25498 | 0.73257 | 0.83243 | 0.46057 | 0.98557 | 0.79422 | 0.10047 | 0.80882 | 0.96787 |  | 0.73476 | 5.7455e-37
dry_toilet_opex | 0.84115 | 0.66281 | 0.19951 | 0.54306 | 0.26324 | 0.29974 | 0.94131 | 0.65304 | 0.80242 |  | 0.23478 | 7.7703e-43
toilet_lifetime | 0.85992 | 0.51127 | 0.56783 | 0.4175 | 0.36748 | 0.52104 | 0.77269 | 0.12413 | 0.4865 |  | 8.9718e-12 | 7.6292e-107
plastic_mass | 0.67078 | 0.99512 | 0.63989 | 0.0081066 | 0.63413 | 0.72464 | 0.84301 | 0.12325 | 0.87684 |  | 0.35655 | 0.87791
brick_density | 0.81261 | 0.71471 | 0.14248 | 0.26057 | 0.34235 | 0.41075 | 0.3687 | 0.34319 | 0.82448 |  | 0.5815 | 0.68857
gravel_bulk_density | 0.52747 | 0.98844 | 0.58548 | 0.0013463 | 0.50799 | 0.56204 | 0.22378 | 0.96692 | 0.71037 |  | 0.13172 | 0.25473
sand_bulk_density | 0.64258 | 0.092337 | 0.13654 | 0.89214 | 0.75342 | 0.34202 | 0.0014169 | 0.78868 | 0.67256 |  | 0.40855 | 0.30584
steel_density | 0.62714 | 0.71205 | 0.45952 | 0.7644 | 0.27326 | 0.97412 | 0.81768 | 0.53111 | 0.84769 |  | 0.53595 | 0.48895
steel_IF_GHG | 0.98279 | 0.93758 | 0.14432 | 0.11432 | 0.5252 | 0.8411 | 0.7336 | 0.67882 | 0.31571 |  | 0.32635 | 0.89297
stainless_steel_IF_GHG | 0.36432 | 0.30533 | 0.4159 | 0.41157 | 0.15485 | 0.4403 | 0.72362 | 0.80926 | 0.07425 |  | 0.83839 | 0.97218
excavation_IF_GHG | 0.91874 | 0.75216 | 0.39293 | 0.71658 | 0.785 | 0.30317 | 0.68184 | 0.32443 | 0.82528 |  | 0.34274 | 0.55344
plastic_IF_GHG | 0.05117 | 0.26564 | 0.57499 | 0.68867 | 0.18314 | 0.58438 | 0.64815 | 0.83096 | 0.6339 |  | 0.47649 | 0.55368
gravel_IF_GHG | 0.22924 | 0.69023 | 0.3944 | 0.86839 | 0.11298 | 0.4176 | 0.039264 | 0.63675 | 0.87177 |  | 0.36879 | 0.80412
sand_IF_GHG | 0.41851 | 0.16472 | 0.63328 | 0.5696 | 0.77983 | 0.95504 | 0.85515 | 0.33412 | 0.3657 |  | 0.51432 | 0.58636
cement_IF_GHG | 0.28079 | 0.90534 | 0.92156 | 0.42754 | 0.81061 | 0.82053 | 0.41531 | 0.26946 | 0.18624 |  | 0.0043409 | 0.41371
bricks_IF_GHG | 0.55245 | 0.2382 | 0.40249 | 0.71026 | 0.92079 | 0.93653 | 0.35529 | 0.54898 | 0.61107 |  | 0.16542 | 0.4877
wood_IF_GHG | 0.20099 | 0.17256 | 0.79888 | 0.55972 | 0.4388 | 0.18113 | 0.14083 | 0.21364 | 0.10097 |  | 0.40273 | 0.58481
N_leaching | 0.14412 | 0.74432 | 0 | 0.61396 | 0.22836 | 0.84845 | 0.3072 | 0.69964 | 1.1323e-20 |  | 1.0238e-05 | 0.79761
P_leaching | 0.17217 | 0.14604 | 0.2038 | 3.2865e-287 | 0.80155 | 0.33237 | 0.83905 | 0.98562 | 0.90509 |  | 0.11501 | 0.11559
K_leaching | 0.33309 | 0.34726 | 0.48684 | 0.82239 | 0 | 0.51359 | 0.19502 | 0.771 | 0.014318 |  | 0.3129 | 0.21649
pit_emptying_period | 5.8539e-05 | 0 | 0 | 0.30025 | 0.31823 | 0.63756 | 0.67731 | 2.5101e-290 | 5.6453e-75 |  | 0.60759 | 2.938e-22
N_pit_volatilization | 0.3488 | 0.48997 | 0.81541 | 0.35772 | 0.088423 | 0.18648 | 0.34806 | 0.99202 | 0.55717 |  | 0.45638 | 0.92679
MCF_communal_above_water | 0.07359 | 0.57385 | 0.8783 | 0.78561 | 0.71288 | 0.7196 | 0.48904 | 0.70381 | 0.34573 |  | 3.8854e-22 | 0.11527
N2O_EF_communal_above_water | 0.5175 | 0.72144 | 0.14235 | 0.24069 | 0.026104 | 0.89667 | 0.39959 | 0.54365 | 0.82088 |  | 0.9743 | 0.26883
OD_max_removal_storage | 0.82659 | 3.1997e-68 | 0.90372 | 0.28454 | 0.60386 | 0.70057 | 0.68535 | 6.2722e-25 | 0.76945 |  | 0.14489 | 0.78484
N_max_denitrification_storage | 0.9957 | 0.034796 | 6.0552e-50 | 0.58633 | 0.69433 | 0.13091 | 0.82909 | 0.5371 | 0.37677 |  | 0.051937 | 0.19528
sludge_accumulation_rate | 0 | 0.37185 | 0.41765 | 0.39861 | 0.65974 | 0.41455 | 0.11816 | 0.098188 | 0.42628 |  | 0.46381 | 3.5048e-137
N_loss_tanker_truck | 0.2525 | 0.85925 | 0.0083135 | 0.79647 | 0.95767 | 0.94039 | 0.46801 | 0.90984 | 0.48046 |  | 0.66504 | 0.47724
P_loss_tanker_truck | 0.17129 | 0.13211 | 0.75106 | 0.00096428 | 0.45928 | 0.12402 | 0.50622 | 0.27505 | 0.13609 |  | 0.46374 | 0.31583
K_loss_tanker_truck | 0.69145 | 0.13199 | 0.84988 | 0.24314 | 3.8351e-15 | 0.85105 | 0.18986 | 0.80878 | 0.71947 |  | 0.66984 | 0.57629
Mg_loss_tanker_truck | 0.94046 | 0.53533 | 0.24965 | 0.6945 | 0.7847 | 2.9031e-22 | 0.55123 | 0.86561 | 0.71473 |  | 0.59148 | 0.37702
Ca_loss_tanker_truck | 0.53103 | 0.56766 | 0.30938 | 0.59888 | 0.64985 | 0.18145 | 0.2602 | 0.95136 | 0.88922 |  | 0.33657 | 0.94584
C_loss_tanker_truck | 0.55062 | 0.77246 | 0.1004 | 0.21661 | 0.35474 | 0.20641 | 0.24692 | 0.012709 | 0.27139 |  | 0.67746 | 0.24092
transport_distance_tanker_truck | 0.011709 | 0.9389 | 0.84316 | 0.88267 | 0.52981 | 0.47745 | 0.29014 | 0.37632 | 0.38753 |  | 0.89164 | 0.92014
transport_emissions_factor_tanker_truck | 0.069039 | 0.063903 | 0.092011 | 0.51423 | 0.32114 | 0.86273 | 0.21563 | 0.0459 | 0.79774 |  | 0.56183 | 0.47742
truck_emptying_add_fee_percentage | 0.60317 | 0.16231 | 0.0045722 | 0.40779 | 0.59828 | 0.43967 | 0.75961 | 0.32809 | 0.80349 |  | 0.61998 | 1.3178e-10
CH4_energy | 0.15419 | 0.095531 | 0.027595 | 0.94102 | 0.88609 | 0.92655 | 0.70162 | 0.07035 | 0.45687 |  | 0.27038 | 0.37348
sewer_flow_existing | 0.079463 | 0.35342 | 0.50922 | 0.55971 | 0.67487 | 0.44199 | 0.85878 | 0.48183 | 0.47946 |  | 0.38685 | 0.90814
concrete_thickness | 0.4965 | 0.29798 | 0.30506 | 0.27172 | 0.6905 | 0.11712 | 0.90229 | 0.84405 | 0.7233 |  | 0.60262 | 0.92322
roof_slope | 0.22624 | 0.76861 | 0.68197 | 0.90952 | 0.52502 | 0.064143 | 0.4562 | 0.2819 | 0.90066 |  | 0.80719 | 0.66773
roof_mass | 0.74055 | 0.79065 | 0.72346 | 0.63335 | 0.45958 | 0.6838 | 0.22228 | 0.48873 | 0.83898 |  | 0.84055 | 0.23308
concrete_IF_GHG | 0.15998 | 0.3257 | 0.59508 | 0.43022 | 0.32439 | 0.68619 | 0.67194 | 0.63478 | 0.42418 |  | 0.68409 | 0.47308
stainless_steel_IF_GHG | 0.17026 | 0.59292 | 0.2307 | 0.965 | 0.21555 | 0.15219 | 0.15538 | 0.86218 | 0.9556 |  | 0.68937 | 0.028433
stainless_steel_sheet_IF_GHG | 0.9208 | 0.80222 | 0.88151 | 0.14265 | 0.17621 | 0.92007 | 0.69728 | 0.69637 | 0.74266 |  | 0.71645 | 0.55222
excavation_IF_GHG | 0.89356 | 0.13663 | 0.16469 | 0.10703 | 0.12589 | 0.064165 | 0.44651 | 0.9149 | 0.29046 |  | 0.094265 | 0.18839
liner_mass | 0.40211 | 0.83949 | 0.68205 | 0.084229 | 0.6403 | 0.74415 | 0.90126 | 0.90381 | 0.74528 |  | 0.78262 | 0.47144
liner_IF_GHG | 0.5306 | 0.45621 | 0.56359 | 0.55077 | 0.51302 | 0.61045 | 0.28352 | 0.58305 | 0.088359 |  | 0.78593 | 0.99734
gravel_IF_GHG | 0.35543 | 0.54695 | 0.42407 | 0.87308 | 0.96163 | 0.82428 | 0.84203 | 0.73347 | 0.65472 |  | 0.18704 | 0.50297
gravel_bulk_density | 0.83679 | 0.41572 | 0.37316 | 0.1115 | 0.01144 | 0.33225 | 0.31734 | 0.72113 | 0.76588 |  | 0.24887 | 0.86515
existing_plant_lifetime | 0.80886 | 0.22921 | 0.47108 | 0.018348 | 0.69417 | 0.25051 | 0.35068 | 0.52076 | 0.47954 |  | 0.58314 | 9.4077e-22
alternative_plant_lifetime | 0.44899 | 0.67984 | 0.96109 | 0.7163 | 0.87689 | 0.69622 | 0.17855 | 0.73724 | 0.073236 |  | 0.61896 | 0.54009
existing_sewer_population_served | 0.019933 | 0.53677 | 0.79871 | 0.70119 | 0.75475 | 0.80913 | 0.69521 | 0.048718 | 0.46047 |  | 0.48046 | 0.62593
existing_sludge_population_served | 0.1109 | 0.31123 | 0.59102 | 0.53635 | 0.52702 | 0.8634 | 0.54114 | 0.52861 | 0.71191 |  | 0.21094 | 4.9642e-11
sludge_population_alternative | 0.30096 | 0.69662 | 0.13141 | 0.48546 | 0.92563 | 0.4246 | 0.7322 | 0.06637 | 0.29778 |  | 0.28599 | 0.40715
COD_retention_sedimentation | 0.28737 | 0.82418 | 0.2054 | 0.68697 | 0.12914 | 0.51178 | 0.51979 | 0.0001167 | 0.45268 |  | 0.0054633 | 0.14258
TS_retention_sedimentation | 0.00043934 | 0.00018495 | 0.72851 | 0.59691 | 0.73098 | 0.049095 | 0.34392 | 0.57441 | 0.47006 |  | 0.14154 | 0.2523
N_retention_sedimentation | 0.61842 | 0.55134 | 0.46262 | 0.7711 | 0.45487 | 0.73554 | 0.40564 | 0.21167 | 0.054826 |  | 0.63219 | 0.63572
P_retention_sedimentation | 0.43087 | 0.53956 | 0.58528 | 4.6535e-89 | 0.17515 | 0.88407 | 0.71151 | 0.11357 | 0.10657 |  | 0.9734 | 0.032279
K_retention_sedimentation | 0.89801 | 0.70564 | 0.5049 | 0.60021 | 0.89348 | 0.76928 | 0.97193 | 0.60581 | 0.90532 |  | 0.7722 | 0.7018
Mg_retention_sedimentation | 0.03055 | 0.15993 | 0.15085 | 0.1146 | 0.61971 | 0.50362 | 0.43946 | 0.46704 | 0.69171 |  | 0.94266 | 0.7143
Ca_retention_sedimentation | 0.84345 | 0.81471 | 0.9362 | 0.40911 | 0.2337 | 0.5256 | 0.67748 | 0.27103 | 0.99991 |  | 0.31039 | 0.75656
MCF_sedimentation | 0.61032 | 0.55193 | 0.18508 | 0.25059 | 0.81738 | 0.38052 | 0.98653 | 0.93546 | 0.29642 |  | 0.0051434 | 0.21375
retention_time_sedimentation | 0.038641 | 0.096292 | 0.88444 | 0.2844 | 0.31462 | 0.46859 | 0.80839 | 0.22879 | 0.53124 |  | 0.44777 | 0.27882
COD_degradation_sedimentation | 0.19048 | 2.6138e-68 | 0.69428 | 0.17282 | 0.57506 | 0.029888 | 0.5635 | 3.3222e-28 | 0.31702 |  | 8.6431e-06 | 0.83525
final_solids_content_sedimentation | 0.015704 | 0.11836 | 0.47037 | 0.18462 | 0.94258 | 0.41268 | 0.9849 | 0.90357 | 0.6542 |  | 0.70584 | 0.69791
length_width_ratio_sedimentation | 0.49105 | 0.66737 | 0.67892 | 0.43323 | 0.65672 | 0.1473 | 0.34819 | 0.7525 | 0.070708 |  | 0.30796 | 0.91503
width_height_ratio_sedimentation | 0.58495 | 0.24548 | 0.3932 | 0.36621 | 0.14215 | 0.36975 | 0.21949 | 0.1981 | 0.96965 |  | 0.51003 | 0.026287
COD_removal_anaerobic_lagoon | 0.40915 | 3.6625e-13 | 0.77914 | 0.21588 | 0.90364 | 0.45611 | 0.10764 | 1.3796e-12 | 0.29687 |  | 0.59509 | 0.9824
COD_degradation_anaerobic_lagoon | 0.5858 | 0.89894 | 0.9971 | 0.47199 | 0.95515 | 0.18146 | 0.40236 | 0.13915 | 0.87748 |  | 4.9882e-05 | 0.39682
MCF_anaerobic_lagoon | 0.95758 | 0.39722 | 0.32547 | 0.20184 | 0.0013513 | 0.84744 | 0.12975 | 0.87258 | 0.35664 |  | 0.004209 | 0.70274
COD_degradation_drying_bed | 0.84892 | 6.4537e-78 | 0.59663 | 0.58577 | 0.17375 | 0.52143 | 0.79745 | 1.589e-38 | 0.72095 |  | 0.84148 | 0.081583
retention_time_drying_bed | 0.2095 | 0.59106 | 0.85593 | 0.14424 | 0.67238 | 0.66713 | 0.095704 | 0.95296 | 0.93821 |  | 0.20564 | 0.25017
MCF_drying_bed | 0.88283 | 0.12946 | 0.79261 | 0.19791 | 0.8284 | 0.066041 | 0.54624 | 0.43881 | 0.60419 |  | 0.24922 | 0.28018
N2O_EF_drying_bed | 0.16134 | 0.61773 | 0.34592 | 0.22485 | 0.87335 | 0.63938 | 0.84006 | 0.58271 | 0.64134 |  | 0.49431 | 0.12499
N_max_denitrification_drying_bed | 0.62567 | 0.42443 | 0.0011441 | 0.6243 | 0.59943 | 0.78498 | 0.91773 | 0.057462 | 0.86842 |  | 0.1856 | 0.049
final_solids_content_drying_bed | 0.96957 | 0.6411 | 0.93676 | 0.052722 | 0.87367 | 0.59263 | 0.35425 | 0.86312 | 0.81869 |  | 0.04096 | 0.0024101
storage_wall_height | 0.46015 | 0.11787 | 0.95846 | 0.85398 | 0.9866 | 0.3999 | 0.2021 | 0.34953 | 0.43146 |  | 0.96998 | 0.53095
drying_bed_wall_height | 0.24709 | 0.92471 | 0.5659 | 0.94351 | 0.9523 | 0.92923 | 0.16341 | 0.35109 | 0.58304 |  | 0.62792 | 0.69351
column_mass_per_meter | 0.86583 | 0.060667 | 0.0042405 | 0.4357 | 0.2973 | 0.31619 | 0.87865 | 0.064142 | 0.11023 |  | 0.54533 | 0.25945
covered_column_height | 0.13331 | 0.5054 | 0.88061 | 0.44514 | 0.6455 | 0.083283 | 0.80094 | 0.9183 | 0.24132 |  | 0.346 | 0.61547
COD_removal_facultative_lagoon | 0.96534 | 2.425e-117 | 0.21432 | 0.73364 | 0.25335 | 0.39826 | 0.88845 | 6.7969e-56 | 0.49059 |  | 0.35858 | 0.43232
COD_degradation_facultative_lagoon | 0.10354 | 0.73137 | 0.10755 | 0.34368 | 0.16492 | 0.47347 | 0.93432 | 0.76127 | 0.95983 |  | 0.7332 | 0.60014
MCF_facultative_lagoon | 0.12976 | 0.83234 | 0.25291 | 0.11407 | 0.99471 | 0.83906 | 0.056493 | 0.40357 | 0.54798 |  | 0.97715 | 0.18085
N2O_EF_facultative_lagoon | 0.3751 | 0.20049 | 0.50507 | 0.53672 | 0.33752 | 0.45489 | 0.44128 | 0.062895 | 0.085451 |  | 1.2213e-22 | 0.14036
N_max_denitrification_facultative_lagoon | 0.67492 | 0.24375 | 9.0013e-243 | 0.58041 | 0.20481 | 0.81119 | 0.84958 | 0.72136 | 7.9631e-06 |  | 0.00033555 | 0.38899
P_removal_facultative_lagoon | 0.49975 | 0.3137 | 0.82551 | 1.7787e-99 | 0.1544 | 0.53233 | 0.68819 | 0.15865 | 0.76703 |  | 0.77143 | 0.13344
electricity_cost | 0.096614 | 0.78422 | 0.20205 | 0.48331 | 0.52094 | 0.82038 | 0.60081 | 0.69921 | 0.98093 |  | 0.058223 | 0.64131
electricity_GHG | 0.33628 | 0.2359 | 0.56164 | 0.3165 | 0.19706 | 0.33254 | 0.2262 | 0.83824 | 0.05956 |  | 0.57543 | 0.38639
existing_plant_salary | 0.97065 | 0.43406 | 0.69472 | 0.37639 | 0.46265 | 0.17926 | 0.96715 | 0.55335 | 0.5678 |  | 0.23327 | 0.15074
N_fertilizer_price | 0.50081 | 0.30486 | 0.9729 | 0.25071 | 0.19111 | 0.50222 | 0.22137 | 0.043832 | 0.43365 |  | 0.011248 | 0.92606
P_fertilizer_price | 0.64004 | 0.35499 | 0.97389 | 0.13538 | 0.42387 | 0.59739 | 0.93608 | 0.60084 | 0.65617 |  | 0.61109 | 0.54864
K_fertilizer_price | 0.45359 | 0.45225 | 0.095989 | 0.18455 | 0.18154 | 0.018601 | 0.72006 | 0.41297 | 0.35239 |  | 0.69445 | 0.60866
sludge_fertilizer_discount_factor | 0.65251 | 0.55919 | 0.14314 | 0.29931 | 0.60075 | 0.44233 | 0.11976 | 0.58661 | 0.36358 |  | 0.42921 | 0.0020094
N_amm_loss_application | 0.51419 | 0.68827 | 0.34065 | 0.85777 | 0.65325 | 0.4392 | 0.47591 | 0.90836 | 0.71586 |  | 0.88567 | 0.79058
N_loss_application | 0.51398 | 0.081243 | 4.2298e-05 | 0.99458 | 0.28051 | 0.42915 | 0.17425 | 0.0096322 | 0.073012 |  | 0.0039182 | 0.61976
P_loss_application | 0.32459 | 0.23552 | 0.14204 | 0.019575 | 0.99727 | 0.19247 | 0.36088 | 0.12152 | 0.18673 |  | 0.16285 | 0.85128
K_loss_application | 0.39387 | 0.48429 | 0.1959 | 0.87208 | 2.0515e-05 | 0.95737 | 0.19581 | 0.74475 | 0.68422 |  | 0.72276 | 0.76406
Mg_loss_application | 0.5101 | 0.63712 | 0.98001 | 0.90705 | 0.28524 | 5.598e-11 | 0.33093 | 0.11654 | 0.2051 |  | 0.31591 | 0.9878
Ca_loss_application | 0.98933 | 0.55437 | 0.34111 | 0.78664 | 0.047169 | 0.17535 | 0.12632 | 0.72482 | 0.29706 |  | 0.39254 | 0.60444
C_loss_application | 0.8339 | 0.28518 | 0.87019 | 0.95015 | 0.28731 | 0.13257 | 0.047031 | 0.64994 | 0.41015 |  | 0.8519 | 0.037586
N_fertilizer_emissions | 0.25928 | 0.42902 | 0.33066 | 0.29701 | 0.84166 | 0.38315 | 0.0048254 | 0.74465 | 0.349 |  | 0.86272 | 0.60228
P_fertilizer_emissions | 0.077989 | 0.47432 | 0.83821 | 0.6981 | 0.93263 | 0.50997 | 0.70493 | 0.47157 | 0.54213 |  | 0.13761 | 0.52417
K_fertilizer_emissions | 0.24212 | 0.62872 | 0.79143 | 0.45008 | 0.84186 | 0.68507 | 0.6105 | 0.12336 | 0.47023 |  | 0.034001 | 0.27049
N_fertilizer_price | 0.21195 | 0.42771 | 0.88927 | 0.89855 | 0.10856 | 0.74829 | 0.78161 | 0.75 | 0.39437 |  | 0.92132 | 0.052165
P_fertilizer_price | 0.12821 | 0.71749 | 0.76833 | 0.37359 | 0.74207 | 0.83531 | 0.67041 | 0.84805 | 0.9446 |  | 0.56263 | 0.49017
K_fertilizer_price | 0.61616 | 0.028153 | 0.048771 | 0.48606 | 0.33343 | 0.43406 | 0.37433 | 0.070107 | 0.063834 |  | 0.87232 | 0.91726
sludge_fertilizer_discount_factor | 0.89677 | 0.1862 | 0.41034 | 0.091795 | 0.32511 | 0.59044 | 0.43342 | 0.41346 | 0.68539 |  | 0.20044 | 0.89826
N_amm_loss_application | 0.037005 | 0.21922 | 0.56914 | 0.32419 | 0.63275 | 0.79135 | 0.83881 | 0.14408 | 0.18378 |  | 0.023809 | 0.20101
N_loss_application | 0.068007 | 0.8938 | 0.76818 | 0.7526 | 0.9988 | 0.78627 | 0.96355 | 0.78872 | 0.56678 |  | 0.93505 | 0.97035
P_loss_application | 0.53286 | 0.60718 | 0.10014 | 0.00050021 | 0.28129 | 0.074219 | 0.0095131 | 0.087135 | 0.97582 |  | 0.14208 | 0.13838
K_loss_application | 0.24162 | 0.72338 | 0.84424 | 0.43595 | 0.46825 | 0.93902 | 0.96613 | 0.7502 | 0.9301 |  | 0.68464 | 0.69045
Mg_loss_application | 0.25051 | 0.63108 | 0.63314 | 0.25135 | 0.55302 | 0.0331 | 0.5349 | 0.41672 | 0.49489 |  | 0.61596 | 0.99879
Ca_loss_application | 0.74619 | 0.30801 | 0.75186 | 0.23855 | 0.58952 | 0.73512 | 0.88319 | 0.012006 | 0.23455 |  | 0.0076112 | 0.98719
C_loss_application | 0.026184 | 0.038273 | 0.0052738 | 0.16844 | 0.70583 | 0.66377 | 0.44164 | 0.041529 | 0.63847 |  | 0.31122 | 0.9064
N_fertilizer_emissions | 0.021477 | 0.98002 | 0.75944 | 0.94645 | 0.23787 | 0.53845 | 0.068469 | 0.99943 | 0.38488 |  | 0.55281 | 0.63382
P_fertilizer_emissions | 0.56699 | 0.82123 | 0.75268 | 0.68407 | 0.39457 | 0.27825 | 0.32805 | 0.87751 | 0.1702 |  | 0.82678 | 0.29203
K_fertilizer_emissions | 0.36068 | 0.80572 | 0.20199 | 0.93538 | 0.18439 | 0.14596 | 0.85151 | 0.14221 | 0.54729 |  | 0.0069831 | 0.56127