## summary
| Single user inputs | User interface outputs | Decentralized storage outputs | Conveyance outputs | Treatment outputs | Reuse and disposal outputs |  | 5th percentile | 25th percentile | 50th percentile | 75th percentile | 95th percentile
Excreta (kg/cap/yr) | 664.393 | 5225.0094 | 397.9978 | 397.9978 |  |  | Recovered excreta mass (%)
Excreta dry matter (kg/cap/yr) | 45.3836 | 47.9262 | 23.1221 | 23.1221 |  |  | Recovered excreta dry matter (%)
Excreta N (kg/cap/yr) | 3.0478 | 3.0478 | 0.90047 | 0.87854 |  |  | Recovered excreta N (%)
Excreta P (kg/cap/yr) | 0.41982 | 0.41982 | 0.33805 | 0.32943 |  |  | Recovered excreta P (%)
Excreta K (kg/cap/yr) | 0.81632 | 0.81632 | 0.64176 | 0.62623 |  |  | Recovered excreta K (%)
Excreta Mg (kg/cap/yr) | 0.14971 | 0.14971 | 0.14971 | 0.14582 |  |  | Recovered excreta Mg (%)
Excreta Ca (kg/cap/yr) | 0.77748 | 0.77748 | 0.77748 | 0.75697 |  |  | Recovered excreta Ca (%)
Excreta energy (kJ/cap/yr) | 194830.6958 | 194830.6958 | 92515.3049 | 90280.1982 |  |  | Recovered energy in sludge (%)
Excreta ammonia as N (kg/cap/yr) | 2.224 | 2.224 | 0.096923 | 0.074878 |  |  | Recovered excreta ammonia as N (%)
Pit filling time (years) |  |  | 0.60006
Biogas energy (kJ/cap/yr) | [6 empty] | Recovered energy in biogas | 0.25207 | 0.30728 | 0.35415 | 0.40856 | 0.49692
Direct emissions (kg CO2eq/cap/yr) | 0 | 0 | 26.4891 | 0 | 1.5007 | 0 | Total direct emissions (kg CO2eq/cap/yr) | 11.3521 | 19.0766 | 28.3771 | 38.543 | 52.2495
Tech construction emissions (kg CO2eq/cap/yr) | 0 | 8.7206 | 0 | 0 | 0.04702 | 0 | Total tech construction emissions (kg CO2eq/cap/yr) | 4.443 | 6.4639 | 8.7728 | 12.5412 | 22.8774
Tech operating emissions (kg CO2eq/cap/yr) | 0 | 0 | 0 | 0.57327 | 0.015562 | 0 | Total tech operating emissions (kg CO2eq/cap/yr) | 0.13878 | 0.32731 | 0.58897 | 1.0179 | 1.9773
Emission offsets (kg CO2eq/cap/yr) | 0 | 0 | 0 | 0 | 0 | 10.6528 | Total emission offsets (kg CO2eq/cap/yr) | 6.7407 | 8.8585 | 10.6528 | 12.7967 | 16.5901
Construction cost (USD/cap/yr) | 0 | 4.5708 | 0 | 0 | 0.85315 | 0 | Total construction cost (USD/cap/yr) | 3.1802 | 4.2232 | 5.4274 | 7.3642 | 12.6836
Operating cost (USD/cap/yr) | 0 | 1.3621 | 0 | 2.8001 | 1.8598 | 0 | Total operating cost (USD/cap/yr) | 4.2707 | 5.2339 | 6.1399 | 7.3534 | 9.7235
Income (USD/cap/yr) | 0 | 0 | 0 | 0 | 0 | 3.2462 | Total income (USD/cap/yr) | 1.6825 | 2.4694 | 3.2462 | 4.1456 | 5.5535
| Single user inputs | User interface outputs | Decentralized storage outputs | Conveyance outputs | Treatment outputs | Reuse and disposal outputs |  | 5th percentile | 25th percentile | 50th percentile | 75th percentile | 95th percentile
liquid (kg/yr) | 559.5633 |  |  |  | 369.8247 | 369.8247 | Recovered liquid mass (%) | 2.653% | 4.687% | 7.07% | 10.28% | 16.68%
liquid dry matter (kg/yr) | 27.7441 |  |  |  | 0.32802 | 0.32802 | Recovered liquid dry matter (%) | 0.1387% | 0.391% | 0.7056% | 1.076% | 1.859%
liquid N (kg/yr) | 2.5898 |  |  |  | 0.74651 | 0.72666 | Recovered liquid N (%) | 13.95% | 19.15% | 23.99% | 29.84% | 39.76%
liquid P (kg/yr) | 0.23391 |  |  |  | 0.25309 | 0.24683 | Recovered liquid P (%) | 45.09% | 52.47% | 59.44% | 66.81% | 75.75%
liquid K (kg/yr) | 0.59564 |  |  |  | 0.53399 | 0.52061 | Recovered liquid K (%) | 53.97% | 59.67% | 63.97% | 68.67% | 74.89%
liquid Mg (kg/yr) | 0.060225 |  |  |  | 0.10427 | 0.10163 | Recovered liquid Mg (%) | 60.32% | 63.99% | 68.13% | 72.37% | 76.2%
liquid Ca (kg/yr) | 0.10165 |  |  |  | 0.46419 | 0.45185 | Recovered liquid Ca (%) | 46.42% | 52.18% | 59.35% | 66.67% | 72.6%
liquid energy (kJ/yr) | 37227.1709 |  |  |  | 1186.3659 | 1159.731 | Recovered liquid energy (%) | 0.1318% | 0.3718% | 0.6693% | 1.03% | 1.76%
liquid ammonia as N (kg/yr) | 2.1344 |  |  |  | 0.0094684 | 0.0087968 | Recovered liquid ammonia as N (%) | 0% | 0% | 0.407% | 9.3% | 24.36%
Liquid container filling time (days)
liquid treatment time (days)
liquid treatment volume (L)
| Single user inputs | User interface outputs | Decentralized storage outputs | Conveyance outputs | Treatment outputs | Reuse and disposal outputs |  | 5th percentile | 25th percentile | 50th percentile | 75th percentile | 95th percentile
solid (kg/yr) | 100.3382 |  |  |  | 0.52574 | 0.52574 | Recovered solid mass (%) | 0.001868% | 0.005278% | 0.01001% | 0.01662% | 0.03191%
solid dry matter (kg/yr) | 16.7849 |  |  |  | 0.2876 | 0.2876 | Recovered solid dry matter (%) | 0.1233% | 0.3384% | 0.6095% | 0.9299% | 1.509%
solid N (kg/yr) | 0.44072 |  |  |  | 0.019161 | 0.018698 | Recovered solid N (%) | 0.2146% | 0.3955% | 0.6117% | 0.928% | 1.658%
solid P (kg/yr) | 0.17816 |  |  |  | 0.071754 | 0.069941 | Recovered solid P (%) | 9.516% | 13.45% | 17.07% | 21.38% | 27.92%
solid K (kg/yr) | 0.21386 |  |  |  | 0.0882 | 0.08583 | Recovered solid K (%) | 4.571% | 7.942% | 10.62% | 13.79% | 18.08%
solid Mg (kg/yr) | 0.089422 |  |  |  | 0.040363 | 0.039398 | Recovered solid Mg (%) | 19.35% | 22.65% | 26.83% | 31.05% | 34.43%
solid Ca (kg/yr) | 0.67522 |  |  |  | 0.26587 | 0.25941 | Recovered solid Ca (%) | 22.62% | 28.43% | 35.61% | 42.93% | 48.66%
solid energy (kJ/yr) | 154918.5907 |  |  |  | 1027.2831 | 1003.2025 | Recovered solid energy (%) | 0.1136% | 0.3207% | 0.5826% | 0.8835% | 1.44%
solid ammonia as N (kg/yr) | 0.087502 |  |  |  | 0 | 0 | Recovered solid ammonia as N (%) | 0% | 0% | 0% | 0% | 0%
solid vault volume (m3)
Biogas energy (kJ/yr) |  |  |  |  | 75325.8423 | 67611.5167 | Recovered biogas (%) | 0.25207 | 0.30728 | 0.35415 | 0.40856 | 0.49692
[8 empty] | 5th percentile | 25th percentile | 50th percentile | 75th percentile | 95th percentile
[7 empty] | Recovered mass (%) | 2.664% | 4.701% | 7.08% | 10.3% | 16.69%
[7 empty] | Recovered dry matter (%) | 0.2724% | 0.7475% | 1.353% | 2.004% | 3.249%
[7 empty] | Recovered N (%) | 14.27% | 19.67% | 24.66% | 30.71% | 41.15%
[7 empty] | Recovered P (%) | 61.6% | 68.64% | 77.43% | 86.25% | 93.51%
[7 empty] | Recovered K (%) | 66.3% | 70.32% | 75.12% | 79.87% | 84.13%
[7 empty] | Recovered Mg (%) | 92.1% | 93.77% | 95.07% | 96.36% | 97.98%
[7 empty] | Recovered Ca (%) | 92.2% | 93.77% | 95.05% | 96.37% | 97.95%
[7 empty] | Recovered energy in sludge (%) | 0.259% | 0.7113% | 1.284% | 1.906% | 3.083%
[7 empty] | Recovered ammonia as N (%) | 0% | 0% | 0.407% | 9.3% | 24.36%
[7 empty] | Recovered energy in biogas (%) | 25.21% | 30.73% | 35.41% | 40.86% | 49.69%
[7 empty] | Total net emissions (kg CO2eq/cap/yr) | 10.0368 | 19.1094 | 28.2173 | 38.8069 | 54.6838
[7 empty] | Total net cost (USD/cap/yr) | 4.1327 | 6.3354 | 8.3251 | 11.2567 | 18.7535
[7 empty] | Direct emissions (% of total) | 45.15% | 63.12% | 73.38% | 81.04% | 87.87%
[7 empty] | Tech construction emissions (% of total) | 10.69% | 17.12% | 24.41% | 34.35% | 52.34%
[7 empty] | Tech operating emissions (% of total) | 0.329% | 0.8112% | 1.543% | 2.727% | 5.783%
[7 empty] | Emission offsets (% of total) | 15.17% | 21.13% | 27.29% | 36.25% | 53.34%
[7 empty] | Construction cost (% of total) | 35.83% | 42.25% | 47.43% | 52.86% | 61.25%
[7 empty] | Operating cost (% of total) | 38.75% | 47.14% | 52.57% | 57.75% | 64.17%
[7 empty] | Income (% of total cost) | 11.64% | 19.25% | 26.98% | 36.48% | 52.72%

## system_inputs
| 5th percentile | 25th percentile | 50th percentile | 75th percentile | 95th percentile |  | 5th percentile | 25th percentile | 50th percentile | 75th percentile | 95th percentile
liquid (kg/yr) | 374.5052 | 476.3205 | 559.5633 | 662.9082 | 800.8817 | solid (kg/yr) | 50.171 | 78.3071 | 100.3382 | 126.5371 | 161.498
liquid dry matter (kg/yr) | 16.8894 | 22.5147 | 27.7441 | 33.7539 | 43.4781 | solid dry matter (kg/yr) | 8.2045 | 12.7855 | 16.7849 | 21.5892 | 28.8628
liquid N (kg/yr) | 2.0913 | 2.3483 | 2.5898 | 2.8445 | 3.1612 | solid N (kg/yr) | 0.26848 | 0.35612 | 0.44072 | 0.54814 | 0.70736
liquid P (kg/yr) | 0.11161 | 0.17725 | 0.23391 | 0.29682 | 0.39625 | solid P (kg/yr) | 0.084583 | 0.13521 | 0.17816 | 0.23027 | 0.32075
liquid K (kg/yr) | 0.42975 | 0.51815 | 0.59564 | 0.67899 | 0.80987 | solid K (kg/yr) | 0.102 | 0.16476 | 0.21386 | 0.26972 | 0.35588
liquid Mg (kg/yr) | 0.045445 | 0.052013 | 0.060225 | 0.068436 | 0.075008 | solid Mg (kg/yr) | 0.05822 | 0.072088 | 0.089422 | 0.10676 | 0.12063
liquid Ca (kg/yr) | 0.028891 | 0.061234 | 0.10165 | 0.14207 | 0.17442 | solid Ca (kg/yr) | 0.10047 | 0.3559 | 0.67522 | 0.99459 | 1.2501
liquid energy (kJ/yr) | 14342.0192 | 24675.6575 | 37227.1709 | 50996.981 | 71692.3102 | solid energy (kJ/yr) | 61877.5848 | 103838.756 | 154918.5907 | 206679.9234 | 254761.5795
liquid ammonia as N (kg/yr) | 1.6885 | 1.9247 | 2.1344 | 2.3576 | 2.6448 | solid ammonia as N (kg/yr) | 0.051689 | 0.069836 | 0.087502 | 0.10984 | 0.14689

## user_interface
| 5th percentile | 25th percentile | 50th percentile | 75th percentile | 95th percentile
Excreta (kg/yr) | 3035.9042 | 4184.1746 | 5225.0094 | 6557.5068 | 8373.9245
Excreta dry matter (kg/yr) | 32.9776 | 41.2 | 47.9262 | 55.3962 | 66.9636
Excreta N (kg/yr) | 2.496 | 2.7731 | 3.0478 | 3.3381 | 3.6575
Excreta P (kg/yr) | 0.21063 | 0.32992 | 0.41982 | 0.52338 | 0.66803
Excreta K (kg/yr) | 0.62497 | 0.728 | 0.81632 | 0.91098 | 1.0493
Excreta Mg (kg/yr) | 0.11332 | 0.13242 | 0.14971 | 0.16719 | 0.18607
Excreta Ca (kg/yr) | 0.20699 | 0.45926 | 0.77748 | 1.0968 | 1.3531
Excreta energy (kJ/yr) | 77490.6569 | 130014.5495 | 194830.6958 | 259505.4357 | 315226.0904
Excreta ammonia as N (kg/yr) | 1.7755 | 2.0135 | 2.224 | 2.4525 | 2.7392
Construction cost (USD/cap/yr) | 2.3413 | 3.3677 | 4.5708 | 6.5037 | 11.8466
Operating cost (USD/cap/yr) | 0.5225 | 0.91437 | 1.3621 | 2.0387 | 3.7941
Tech construction emissions (kg CO2eq/yr) | 4.3985 | 6.4224 | 8.7206 | 12.4906 | 22.8343
Tech operating emissions (kg CO2eq/yr) | 0 | 0 | 0 | 0 | 0
Construction cost (% of total) | 0.26903 | 0.33919 | 0.3987 | 0.46349 | 0.56487
Operating cost (% of total) | 0.054903 | 0.085787 | 0.11821 | 0.15319 | 0.20226
Tech construction emissions (% of total) | 0.106 | 0.17018 | 0.24252 | 0.34225 | 0.52253
Tech operating emissions (% of total) | 0 | 0 | 0 | 0 | 0

## decentralized_storage
| 5th percentile | 25th percentile | 50th percentile | 75th percentile | 95th percentile
Excreta (kg/yr) | 182.4781 | 285.2056 | 397.9978 | 545.0146 | 741.1816
Excreta dry matter (kg/yr) | 14.3134 | 18.9388 | 23.1221 | 28.002 | 36.8146
Excreta N (kg/yr) | 0.51053 | 0.71476 | 0.90047 | 1.1388 | 1.5682
Excreta P (kg/yr) | 0.16804 | 0.26023 | 0.33805 | 0.42872 | 0.5683
Excreta K (kg/yr) | 0.47851 | 0.56825 | 0.64176 | 0.72664 | 0.84858
Excreta Mg (kg/yr) | 0.11332 | 0.13242 | 0.14971 | 0.16719 | 0.18607
Excreta Ca (kg/yr) | 0.20699 | 0.45926 | 0.77748 | 1.0968 | 1.3531
Excreta energy (kJ/yr) | 35938.9205 | 61405.9461 | 92515.3049 | 125221.5918 | 172497.2934
Excreta ammonia as N (kg/yr) | 0 | 0 | 0.096923 | 0.32561 | 0.7357
Pit filling time (years) | 0.23549 | 0.39514 | 0.60006 | 0.93064 | 1.8572
Direct emissions (kg CO2eq/yr) | 10.4307 | 17.8067 | 26.4891 | 36.2838 | 49.5479
Direct emissions (% of total) | 0.41775 | 0.58762 | 0.68679 | 0.76371 | 0.83909

## conveyance
| 5th percentile | 25th percentile | 50th percentile | 75th percentile | 95th percentile
Excreta (kg/yr) | 182.4781 | 285.2056 | 397.9978 | 545.0146 | 741.1816
Excreta dry matter (kg/yr) | 14.3134 | 18.9388 | 23.1221 | 28.002 | 36.8146
Excreta N (kg/yr) | 0.49762 | 0.69683 | 0.87854 | 1.111 | 1.5337
Excreta P (kg/yr) | 0.16347 | 0.25392 | 0.32943 | 0.41737 | 0.55448
Excreta K (kg/yr) | 0.46653 | 0.55328 | 0.62623 | 0.70873 | 0.82985
Excreta Mg (kg/yr) | 0.11065 | 0.12902 | 0.14582 | 0.16293 | 0.18135
Excreta Ca (kg/yr) | 0.20145 | 0.448 | 0.75697 | 1.0703 | 1.3199
Excreta energy (kJ/yr) | 35067.5107 | 59762.991 | 90280.1982 | 122115.9889 | 168235.631
Excreta ammonia as N (kg/yr) | 0 | 0 | 0.074878 | 0.29748 | 0.69968
Tech operating emissions (kg CO2eq/yr) | 0.12325 | 0.3118 | 0.57327 | 1.0023 | 1.962
Operating cost (USD/cap/yr) | 1.4844 | 2.1365 | 2.8001 | 3.6234 | 4.9183
Tech operating emissions (% of total) | 0.0029637 | 0.0077254 | 0.014993 | 0.02681 | 0.057361
Operating cost (% of total) | 0.13058 | 0.18694 | 0.23349 | 0.28822 | 0.36519

## treatment
| 5th percentile | 25th percentile | 50th percentile | 75th percentile | 95th percentile |  | 5th percentile | 25th percentile | 50th percentile | 75th percentile | 95th percentile
liquid (kg/yr) | 154.067 | 256.9974 | 369.8247 | 517.187 | 713.5453 | solid (kg/yr) | 0.10295 | 0.28535 | 0.52574 | 0.83754 | 1.4555
liquid dry matter (kg/yr) | 0.064762 | 0.17998 | 0.32802 | 0.52456 | 0.9378 | solid dry matter (kg/yr) | 0.056745 | 0.15453 | 0.2876 | 0.44829 | 0.77332
liquid N (kg/yr) | 0.42205 | 0.59235 | 0.74651 | 0.94614 | 1.3049 | solid N (kg/yr) | 0.0064945 | 0.01221 | 0.019161 | 0.029225 | 0.052982
liquid P (kg/yr) | 0.12499 | 0.19391 | 0.25309 | 0.32106 | 0.4343 | solid P (kg/yr) | 0.030441 | 0.051061 | 0.071754 | 0.098394 | 0.14736
liquid K (kg/yr) | 0.39255 | 0.46844 | 0.53399 | 0.60866 | 0.71507 | solid K (kg/yr) | 0.036515 | 0.06447 | 0.0882 | 0.11703 | 0.1602
liquid Mg (kg/yr) | 0.077415 | 0.091605 | 0.10427 | 0.11713 | 0.13381 | solid Mg (kg/yr) | 0.026575 | 0.03386 | 0.040363 | 0.048019 | 0.058622
liquid Ca (kg/yr) | 0.12158 | 0.27583 | 0.46419 | 0.65421 | 0.87733 | solid Ca (kg/yr) | 0.067161 | 0.15927 | 0.26587 | 0.39116 | 0.56964
liquid energy (kJ/yr) | 219.6728 | 614.5291 | 1186.3659 | 2069.1728 | 4063.5379 | solid energy (kJ/yr) | 187.5873 | 529.5129 | 1027.2831 | 1777.264 | 3341.9834
liquid ammonia as N (kg/yr) | 0 | 0 | 0.0094684 | 0.22115 | 0.58889 | solid ammonia as N (kg/yr) | 0 | 0 | 0 | 0 | 0
[6 empty] | solid biogas (kJ/yr) | 29221.6497 | 49889.712 | 75325.8423 | 102486.5245 | 140932.7339
[6 empty] | Direct emissions (kg CO2eq/yr) | 0.38731 | 0.85304 | 1.5007 | 2.4407 | 4.0859
[6 empty] | Tech construction emissions (kg CO2eq/yr) | 0.026174 | 0.036067 | 0.04702 | 0.058878 | 0.076049
[6 empty] | Tech operating emissions (kg CO2eq/yr) | 0.014187 | 0.014949 | 0.015562 | 0.016184 | 0.017079
[6 empty] | Construction cost (USD/cap/yr) | 0.74814 | 0.80774 | 0.85315 | 0.89919 | 0.96896
[6 empty] | Operating cost (USD/cap/yr) | 1.6135 | 1.7412 | 1.8598 | 1.9934 | 2.1789
[6 empty] | Direct emissions (% of total) | 0.010597 | 0.024033 | 0.040529 | 0.059676 | 0.092954
[6 empty] | Tech construction emissions (% of total) | 0.00054323 | 0.00085126 | 0.0011918 | 0.0016605 | 0.0027414
[6 empty] | Tech operating emissions (% of total) | 0.00023402 | 0.00030797 | 0.00039467 | 0.00052496 | 0.00077474
[6 empty] | Construction cost (% of total) | 0.038341 | 0.058562 | 0.073476 | 0.087999 | 0.10883
[6 empty] | Operating cost (% of total) | 0.083339 | 0.12807 | 0.16021 | 0.19306 | 0.23861

## reuse_disposal
| 5th percentile | 25th percentile | 50th percentile | 75th percentile | 95th percentile |  | 5th percentile | 25th percentile | 50th percentile | 75th percentile | 95th percentile
liquid (kg/yr) | 154.067 | 256.9974 | 369.8247 | 517.187 | 713.5453 | solid (kg/yr) | 0.10295 | 0.28535 | 0.52574 | 0.83754 | 1.4555
liquid dry matter (kg/yr) | 0.064762 | 0.17998 | 0.32802 | 0.52456 | 0.9378 | solid dry matter (kg/yr) | 0.056745 | 0.15453 | 0.2876 | 0.44829 | 0.77332
liquid N (kg/yr) | 0.41187 | 0.57701 | 0.72666 | 0.91822 | 1.2569 | solid N (kg/yr) | 0.0063436 | 0.011913 | 0.018698 | 0.028397 | 0.051716
liquid P (kg/yr) | 0.12191 | 0.18871 | 0.24683 | 0.31255 | 0.42335 | solid P (kg/yr) | 0.029732 | 0.049808 | 0.069941 | 0.095805 | 0.14326
liquid K (kg/yr) | 0.38169 | 0.45617 | 0.52061 | 0.59269 | 0.69904 | solid K (kg/yr) | 0.035683 | 0.062715 | 0.08583 | 0.11432 | 0.15606
liquid Mg (kg/yr) | 0.07527 | 0.089224 | 0.10163 | 0.11414 | 0.13044 | solid Mg (kg/yr) | 0.025845 | 0.032978 | 0.039398 | 0.046837 | 0.057188
liquid Ca (kg/yr) | 0.11874 | 0.26814 | 0.45185 | 0.63691 | 0.85527 | solid Ca (kg/yr) | 0.065569 | 0.15497 | 0.25941 | 0.38177 | 0.55669
liquid energy (kJ/yr) | 213.8109 | 598.4653 | 1159.731 | 2016.3268 | 3932.0858 | solid energy (kJ/yr) | 182.076 | 517.6477 | 1003.2025 | 1731.7655 | 3254.2947
liquid ammonia as N (kg/yr) | 0 | 0 | 0.0087968 | 0.20941 | 0.56289 | solid ammonia as N (kg/yr) | 0 | 0 | 0 | 0 | 0
[6 empty] | solid biogas (kJ/yr) | 26139.0355 | 44706.7227 | 67611.5167 | 92030.2109 | 128286.6588
[6 empty] | Emission offsets (kg CO2eq/yr) | 6.7407 | 8.8585 | 10.6528 | 12.7967 | 16.5901
[6 empty] | Income (USD/cap/yr) | 1.6825 | 2.4694 | 3.2462 | 4.1456 | 5.5535
[6 empty] | Emission offsets (% of total emissions) | 0.15168 | 0.21133 | 0.27289 | 0.36248 | 0.53339
[6 empty] | Income (% of total cost) | 0.11638 | 0.19252 | 0.26976 | 0.36478 | 0.5272

## correlations_rho
| mass (kg/yr) | mass dry (kg/yr) | N (kg/yr) | P (kg/yr) | K (kg/yr) | Mg (kg/yr) | Ca (kg/yr) | energy (kJ/yr) | ammonia as N (kg/yr) | biogas (kJ/yr) | Total net emissions (kg CO2eq/cap/yr) | Total net cost (USD/cap/yr)
time_full_degradation | -0.015631 | 0.21102 | 0.39124 | -0.0037562 | -0.010048 | -0.00025649 | 0.0033469 | 0.1903 | 0.33789 | 0.20224 | -0.22654 | -0.072538
reduction_full_degradation | 0.0092087 | -0.13493 | -0.23889 | -0.0051531 | -0.015693 | 0.0088052 | 0.0023114 | -0.12387 | -0.20533 | -0.13346 | 0.14702 | 0.037148
N2O_GWP | -0.012015 | -0.0016396 | -0.0029928 | -0.010194 | -0.0055446 | -0.0030959 | 0.009055 | -0.0046483 | 0.0039602 | -0.0048189 | 0.00015107 | -0.0051372
CH4_GWP | 0.0040569 | 0.0075639 | 0.00093191 | -0.01323 | 0.024629 | -0.018993 | 0.013877 | 0.0030011 | -0.0029836 | 0.005217 | 0.10033 | -0.022357
exchange_rate | 0.0065949 | -0.019485 | 0.0028545 | -0.0038711 | -0.0077777 | 0.0099602 | -0.017998 | -0.014727 | -0.01817 | 0.0035531 | 0.0042864 | -0.0066992
discount_rate | -0.016135 | -0.011661 | 0.01718 | 0.021022 | 0.014262 | 0.0075182 | 0.010187 | -0.0042616 | 0.0097074 | 0.0073744 | 0.0020736 | 0.052159
caloric_intake | -0.011498 | -0.0030906 | -0.0040589 | 0.007831 | 0.31966 | 0.017798 | 0.0050647 | 0.063646 | -0.0022297 | 0.11462 | 0.095908 | -0.036787
protein_vegetal_intake | 0.0092898 | -0.011289 | 0.12503 | 0.14147 | -0.025516 | -0.0014874 | 0.010002 | -0.00040292 | 0.020449 | 0.011852 | -0.018915 | -0.010094
protein_animal_intake | 0.011549 | -0.0095127 | 0.050471 | 0.033224 | 0.0070373 | -0.0035038 | -0.0076204 | -0.014174 | 0.0076854 | -0.0058545 | -0.0119 | -0.0030007
N_content_protein | 0.0011399 | 0.0231 | 0.31356 | -0.0047826 | 0.00088989 | 0.008059 | 0.00060828 | 0.012415 | 0.028802 | -0.018187 | -0.041142 | 0.003588
P_content_protein_vegetal | -0.0065302 | 0.0017104 | 0.0044107 | 0.8886 | -0.0093502 | 0.01605 | 0.010183 | -0.0030479 | -0.0011076 | -0.0064511 | -0.05272 | -0.022808
P_content_protein_animal | -0.00070706 | 0.0015285 | 0.018501 | 0.1857 | 0.0014043 | 0.0028682 | -0.016965 | -0.00082376 | 0.01108 | 0.0066135 | -0.025877 | -0.015846
K_content_caloric_intake | 0.010052 | 0.01229 | -0.002718 | -0.020057 | 0.4832 | -0.0034363 | -0.015545 | 0.016925 | -0.0018192 | 0.0036839 | 0.004383 | -0.0074174
N_excretion | 0.0075108 | -0.020976 | 0.0046889 | 0.01338 | -0.00054731 | -0.017846 | -0.006467 | -0.010673 | -0.00056067 | 0.012314 | 0.018207 | 0.00027793
P_excretion | -0.00084048 | 0.011935 | -0.0059621 | 0.0045602 | -0.0011673 | -0.0048274 | -0.0043179 | -0.0066187 | 0.0061413 | -0.025793 | -0.015588 | 0.012139
K_excretion | 0.00053763 | 0.00020191 | 0.0065038 | 0.0036091 | 0.66447 | -0.013535 | -0.0026627 | 0.0054423 | -7.2014e-05 | 0.0094166 | -0.0037487 | -0.019935
energy_excretion | -0.0076795 | -0.0080813 | 0.00081816 | -0.01023 | 0.015695 | -0.0079253 | 0.0083787 | 0.5005 | 0.0048374 | 0.88948 | 0.71148 | -0.25331
N_in_urine | 0.001638 | 0.005873 | -0.0051001 | -0.0013219 | 0.00012977 | -0.0072679 | -0.0037198 | 0.0018078 | 0.21767 | -0.0062831 | -0.013524 | 0.00015307
P_in_urine | -0.016937 | -0.0092751 | -0.0098079 | 0.0022256 | 0.0041697 | -0.0062233 | -0.0080653 | -0.013831 | -0.0069874 | -0.016 | -0.0040958 | -0.00042119
K_in_urine | -0.0061866 | 0.0088619 | 0.0049548 | -0.0078734 | -0.012193 | -0.018255 | 0.00036877 | 0.0029514 | 0.015872 | 0.002358 | -0.0026907 | 0.021273
energy_in_feces | 0.0090259 | 0.016086 | -0.0040479 | 0.0044096 | -0.0098395 | -0.010608 | 0.0036494 | 0.010411 | -0.0061188 | -0.012901 | -0.00061824 | 0.0042683
urine_excretion | -0.0054567 | 0.17147 | -0.0070365 | -0.0016589 | -0.0081764 | -0.0075917 | 0.010178 | -0.011298 | -0.001882 | -0.010333 | -0.00034127 | 0.0034369
feces_excretion | -0.018522 | 0.15955 | -0.0065156 | -0.0041132 | 0.0089704 | -0.0063511 | 0.0045877 | 0.00042112 | -0.0046151 | -0.002863 | 0.0064547 | 0.0033999
urine_moisture_content | 0.003585 | -0.14019 | 0.0019358 | -0.011402 | 0.00029276 | 0.010972 | 0.0013289 | 0.001067 | -0.00087612 | 0.0016572 | 0.0085252 | 0.0036384
feces_moisture_content | 0.002525 | -0.082789 | 0.0064639 | 0.017253 | 0.0010892 | 0.0045351 | 0.0054749 | -0.0068823 | -0.0069995 | -0.0046758 | 0.0048113 | 0.0057528
Mg_in_urine | 0.0035386 | 0.0031023 | -0.023406 | 0.0076773 | -0.0048494 | 0.41188 | -0.0042128 | -0.0018487 | -0.028745 | -0.011016 | 0.011215 | 0.0079764
Mg_in_feces | -0.014637 | 0.00012248 | -0.0026754 | 0.010443 | 0.0006071 | 0.90315 | 0.021066 | 0.0055676 | -0.011561 | -0.00058226 | -0.011264 | -0.012203
Ca_in_urine | 0.0038907 | -0.0018835 | -0.0036927 | 0.00046206 | 0.023179 | 0.01584 | 0.12546 | -0.0028287 | -0.003937 | -0.015103 | -0.0053139 | -0.00010636
Ca_in_feces | 0.014537 | -0.0036206 | -0.0019142 | 0.012198 | -0.015411 | 0.017451 | 0.99163 | 0.0024683 | -0.00060078 | 0.012398 | 0.011421 | 0.00029684
N_reduced_inorganic_in_urine | -0.0050427 | -0.0041096 | -0.011208 | -0.0064077 | -0.0070701 | -0.025916 | -0.012378 | -0.014268 | 0.30852 | -0.0046459 | -0.0017482 | -0.0041293
N_reduced_inorganic_in_feces | -0.0042602 | -0.0077088 | -0.016091 | 0.0019144 | 0.012852 | -0.015055 | -0.021677 | -0.007148 | 0.016278 | 0.0010793 | 0.0019002 | -0.0018763
toilet_paper_addition | 0.013275 | 0.0061151 | 0.0040082 | -0.00010839 | 0.007284 | -0.0049004 | 0.0027206 | 0.0016941 | 0.00641 | 0.0034004 | 0.0033479 | 0.013173
toilet_paper_TS_content | -0.0033483 | 0.010015 | -0.0096771 | 0.0006446 | 0.0043775 | 1.2857e-05 | 0.002014 | 0.010269 | -0.0086702 | 0.015132 | 0.011577 | -0.004356
flushing_water_use | 0.0010288 | -0.0023641 | -0.0049839 | -0.0030987 | 0.0031322 | -0.003586 | 0.00048104 | -0.011028 | 0.003227 | -0.014091 | -0.01962 | 0.011038
household_size | -0.010338 | -0.010703 | -0.014763 | -0.0092774 | 0.013343 | -0.00049232 | -0.0032221 | -0.020658 | -0.003908 | -0.022301 | -0.3215 | -0.78739
household_use_density | 0.015158 | 0.0070642 | 0.0048592 | -0.0015113 | 0.00030434 | 0.0078871 | 0.0067887 | -0.00024574 | 0.0015597 | -0.011905 | -0.10313 | -0.24414
dry_toilet_capex | 0.010868 | 0.0029004 | 0.015682 | 0.0045281 | 0.0089169 | 0.0024341 | 0.00068556 | 0.002584 | 0.012245 | -0.004058 | -0.0037655 | 0.13234
dry_toilet_opex | -0.009726 | -0.0071345 | 0.010038 | 0.011943 | -0.006051 | -0.0065069 | 0.013537 | -0.014315 | 0.0085947 | -0.019685 | -0.014301 | 0.1336
toilet_lifetime | -0.00089732 | -0.012206 | -0.019569 | 0.012099 | -0.0069658 | 0.014335 | -0.00064889 | -0.015864 | -0.020605 | -0.012627 | -0.14225 | -0.21445
plastic_mass | 0.016192 | -0.0020772 | -0.012942 | -0.0037366 | -0.016493 | -0.012841 | -0.003083 | 0.011545 | 0.001343 | 0.011149 | 0.012902 | -0.0076882
brick_density | 0.0026778 | -0.0051419 | 0.02779 | -0.0050819 | -0.0090455 | -0.01645 | 0.00075892 | -0.013091 | 0.012015 | 0.00059664 | -0.020427 | -0.01098
gravel_bulk_density | 0.0092229 | -0.0025415 | 0.017866 | -0.0029998 | -0.012585 | -0.00014388 | 0.010484 | 0.0017822 | 0.018745 | 0.010105 | -0.0089925 | 0.007102
sand_bulk_density | -0.0072633 | -0.0096231 | -0.0092167 | -0.0047415 | 0.0034762 | -0.0066971 | -0.0091426 | 0.00076063 | -0.0070892 | 0.014574 | 0.0155 | -0.0084201
steel_density | -0.0016514 | 0.01803 | 0.0087559 | -0.0094258 | -0.0028534 | -0.0042205 | -0.009568 | 0.026753 | 0.0096919 | 0.0089789 | 0.0095075 | -0.01092
steel_IF_GHG | 0.0064438 | 0.01319 | 0.011817 | 0.019021 | -0.0081645 | -0.014625 | 0.0010601 | 0.015745 | 0.010357 | 0.011737 | 0.011643 | 0.017071
stainless_steel_IF_GHG | -0.014311 | -0.025784 | -0.015032 | -0.0024488 | 0.001221 | -0.0014914 | -0.0064741 | -0.021646 | -0.019289 | 0.0014866 | 0.0077346 | -0.0087462
excavation_IF_GHG | -0.0091459 | 0.022645 | 0.020981 | 0.0065351 | -0.0099956 | -0.0035141 | -0.023337 | 0.024818 | 0.010059 | 0.010528 | -0.0059143 | -0.011229
plastic_IF_GHG | -0.0029854 | -0.0077706 | -0.008484 | 0.00091446 | 0.0033419 | -0.021613 | 0.012028 | -0.0076106 | 0.0010161 | 0.0020353 | -0.0062148 | -0.000243
gravel_IF_GHG | -0.014646 | 0.020984 | 0.0019579 | 0.010285 | -0.0099383 | 5.1085e-07 | -0.0055647 | 0.016303 | 0.00031948 | -0.0038304 | 0.0099501 | -0.00041136
sand_IF_GHG | -0.019922 | -0.002305 | -0.00069482 | 0.015309 | -0.00024905 | -0.0069627 | -0.041106 | 0.0036078 | -0.011856 | 0.0052196 | -0.0056292 | -0.031544
cement_IF_GHG | -0.0021716 | 0.0032498 | -0.0028997 | 0.0030789 | -0.020258 | 0.0015194 | 0.013504 | -0.0049172 | -0.01125 | -0.01554 | 0.021916 | -0.0041106
bricks_IF_GHG | 0.0077388 | 0.0030618 | 0.0068831 | -0.00079446 | -0.0069556 | -0.018095 | 0.0017357 | 0.0049552 | 0.0049622 | -0.013151 | -0.0087286 | -0.0055849
wood_IF_GHG | 0.0094517 | 0.00048672 | -0.0053949 | -0.0092979 | -0.010255 | -0.014898 | 0.010489 | 0.0032413 | -0.0035243 | 0.0091739 | 0.0071401 | -0.0030142
N_leaching | -0.01935 | -0.0043837 | -0.55594 | -0.010175 | 0.008839 | 0.018929 | -0.00072943 | -0.0010845 | -0.48937 | 0.0098143 | 0.055943 | 0.016417
P_leaching | 0.010724 | 0.0021376 | 0.0012377 | -0.35258 | -0.020405 | 0.0046318 | -0.016056 | -0.0032788 | 0.00075062 | -0.0083417 | 0.0017552 | 0.016556
K_leaching | 0.0052615 | -0.017002 | 0.012172 | -0.0094473 | -0.40458 | -0.0062845 | 0.0044291 | -0.021248 | 0.0035543 | -0.013353 | -0.0055319 | 0.011186
pit_emptying_period | 0.014063 | -0.2692 | -0.49706 | -0.012192 | -0.0094161 | 0.0049022 | 0.0089691 | -0.23731 | -0.45107 | -0.27321 | 0.3203 | -0.0039337
N_pit_volatilization | -0.0061054 | 0.0012945 | -0.0049187 | 0.0093632 | -0.0046817 | 0.0065858 | -0.020725 | 0.0035142 | -0.0064026 | -0.0038481 | -0.010307 | -0.013674
MCF_communal_above_water | -0.013393 | 0.01098 | -0.0082217 | 0.0027227 | 0.0084123 | 0.00025326 | -0.0072076 | 0.012655 | 0.00029139 | 0.015636 | 0.15533 | -0.01537
N2O_EF_communal_above_water | 0.0025605 | -0.0010787 | -0.01144 | -0.0044595 | 0.0011155 | -0.0011901 | 0.011278 | 0.006359 | -0.0012293 | 0.0098119 | 0.023562 | -0.010065
OD_max_removal_storage | 0.011452 | -0.1037 | -0.0091673 | 0.001568 | 0.00087476 | 0.0070982 | -0.016641 | -0.090142 | -0.0075851 | -0.12925 | 0.12344 | 0.033565
N_max_denitrification_storage | 0.0014677 | -0.0016731 | -0.22015 | -0.0010356 | 0.0031698 | -0.0090702 | -0.0035339 | 0.0041379 | -0.1776 | -0.0012788 | 0.039129 | -0.013388
sludge_accumulation_rate | 0.99863 | 0.0058672 | 0.015437 | -0.0098688 | 0.00022049 | -0.010338 | 0.014519 | -0.0028028 | 0.0079599 | -0.0035337 | 0.016056 | 0.23822
N_loss_tanker_truck | 0.012986 | -0.012101 | -0.035133 | -0.0015712 | 0.012438 | 0.0068152 | -0.0022604 | -0.012025 | -0.031439 | 0.0063769 | 0.0018098 | 0.01069
P_loss_tanker_truck | -0.0025342 | 0.010101 | 0.012805 | -0.049965 | 0.025833 | 0.0048609 | -0.0080152 | 0.003006 | 0.016109 | -0.0025817 | -0.010364 | 0.0096417
K_loss_tanker_truck | -0.0027798 | -0.009849 | -0.0099984 | 0.013713 | -0.09614 | 0.0020146 | 0.017623 | -0.012479 | 0.0028735 | -0.011782 | -0.0032347 | 0.011625
Mg_loss_tanker_truck | -0.0030706 | 0.016491 | -0.0023855 | 0.0043566 | 0.0045302 | -0.078787 | -0.0148 | 0.014166 | 0.00027111 | -0.010672 | -0.0029875 | -0.0048427
Ca_loss_tanker_truck | 0.029664 | -0.018901 | 0.0061664 | 0.014629 | 0.00024771 | -0.0062792 | -0.034168 | -0.016475 | 0.0051364 | -0.0094683 | -0.006232 | 0.014185
C_loss_tanker_truck | -0.0045358 | 0.012039 | -0.015058 | -0.012971 | -0.0014698 | 0.0044778 | -0.011327 | -0.012494 | -0.0047813 | -0.042041 | 0.0022926 | 0.0030872
transport_distance_tanker_truck | -0.017799 | 0.003254 | -0.014936 | 0.0022701 | -0.0064012 | 0.0034561 | 0.015617 | -0.0019126 | -0.0057856 | -0.011578 | 0.021574 | 0.0081596
transport_emissions_factor_tanker_truck | 0.0054076 | -0.010646 | -0.0041393 | 0.012451 | 0.0025917 | 0.02122 | 0.00062466 | -0.0031716 | 0.0014727 | -0.0041127 | 0.036296 | -0.0062187
truck_emptying_add_fee_percentage | 0.0062004 | -0.0092338 | -0.002317 | -0.012835 | 0.0058111 | 0.0027055 | -0.0044031 | -0.013033 | -0.0024625 | -0.0014785 | -0.0015799 | 0.059845
CH4_energy | 0.016573 | 0.0068344 | 0.0064766 | 0.023903 | -0.0074568 | -0.0043454 | 0.018394 | 0.0060151 | 0.0052322 | 0.042282 | -0.0066883 | -0.018643
sewer_flow_existing | -0.0062279 | -0.0046957 | 0.00015858 | 0.027395 | -0.0056225 | -0.00044241 | 0.0032655 | -0.017309 | -0.010341 | 0.0035613 | -0.010441 | -0.0043892
concrete_thickness | 0.012634 | 0.00050978 | -0.011369 | -0.0049972 | -0.0034352 | -0.0074212 | -0.0083399 | 0.0061555 | -0.0020988 | 0.0067967 | -0.00094082 | -0.014615
roof_slope | 0.012355 | 0.011153 | -0.0069041 | -0.0055775 | 0.011843 | 0.0059153 | -0.0080576 | 0.0032239 | 0.0058593 | -0.012282 | -0.014097 | 0.00054495
roof_mass | -0.011572 | -0.01082 | -0.013078 | 0.005661 | -0.011327 | 0.016144 | 0.0004527 | -0.010173 | -0.004015 | -0.00039209 | 0.0033218 | 0.003869
concrete_IF_GHG | -0.012725 | -0.01209 | -0.016227 | 0.010745 | -0.015219 | 0.0093745 | 0.0031576 | -0.0093179 | -0.003489 | -0.0011916 | 0.0056934 | 0.00739
stainless_steel_IF_GHG | 0.0060764 | 0.0021222 | 0.022606 | 0.0083245 | -0.014171 | -0.0027784 | 0.00017848 | -0.002415 | 0.01882 | 0.0062798 | -0.011712 | 0.0097582
stainless_steel_sheet_IF_GHG | -0.0023945 | 0.0077868 | 0.019978 | 0.0058364 | -0.017024 | -0.008796 | 0.00075893 | 0.0049097 | 0.012201 | 0.0027202 | -0.002266 | 0.0077919
excavation_IF_GHG | 0.0033985 | -0.018283 | -0.0074049 | 0.0049167 | -0.011318 | -0.0022316 | -0.0030625 | -0.023625 | -0.015947 | -0.0076691 | -0.0062695 | -0.0114
liner_mass | 0.017623 | -0.002496 | 0.016061 | -0.0049185 | 0.010618 | -0.0044263 | 0.0099062 | -0.01059 | 0.017579 | -0.0046595 | -0.014139 | -0.011052
liner_IF_GHG | 0.00338 | 0.0058289 | -0.01095 | 0.013174 | -0.0038535 | 0.0055281 | 0.0032615 | 0.0043993 | -0.0038253 | 0.0016055 | -0.0030756 | -0.012759
gravel_IF_GHG | 0.012234 | -0.0029972 | 0.0053475 | -0.0059367 | -0.00087081 | 0.00026848 | -0.0089346 | -0.01173 | 0.0085642 | -0.0070217 | -0.014762 | -0.0018188
gravel_bulk_density | -0.0082524 | -0.00092044 | 0.0076453 | -0.0061622 | 0.0017027 | 0.0077633 | -0.0028756 | 0.0014103 | 0.0043899 | 0.0059308 | -0.0026449 | -0.0061424
existing_plant_lifetime | -0.020835 | 0.0068066 | 0.0046603 | -0.0060557 | -0.0087385 | 0.017656 | -0.0013677 | 0.0011661 | 0.0087915 | 0.0064045 | -0.0074616 | 0.0085633
alternative_plant_lifetime | -0.0022976 | -0.0014298 | -0.00072904 | 0.01096 | 0.003677 | -0.017962 | 0.0022713 | -0.0059407 | -0.0049816 | -0.0053883 | 0.00069401 | -0.0057795
existing_sewer_population_served | -0.0036325 | 0.024349 | -0.0071225 | 0.0055326 | 0.0062502 | 0.0042234 | 0.012259 | 0.021977 | -0.0051785 | 0.010006 | 0.0079791 | 0.00014184
existing_sludge_population_served | 0.0022177 | 0.0023002 | -0.021542 | -0.0066921 | 0.010612 | 0.005549 | 0.0050061 | -0.010353 | -0.025535 | -0.027649 | -0.015494 | 0.0010475
sludge_population_alternative | 0.00050048 | 0.00098543 | 0.0027299 | -0.010454 | 0.013833 | 0.011015 | -0.0094973 | -0.0057356 | -0.01102 | -0.0066914 | -0.0068705 | -0.022601
COD_removal_ABR | 0.015532 | -0.84477 | -0.021052 | 0.0029435 | -0.01034 | -0.0040347 | 0.0053822 | -0.74097 | -0.016597 | 0.10874 | -0.05973 | -0.035983
retention_time_ABR | -0.0036778 | -0.0055732 | -0.0021623 | 0.0022968 | 0.015518 | 0.014622 | -0.0078284 | 0.0018206 | -0.0017568 | 0.0034402 | 0.00495 | -0.014475
N_removal_ABR | 0.009332 | 0.016419 | -0.12451 | 0.010328 | -0.019265 | -0.0038558 | 0.010251 | 0.0091536 | -0.11813 | -0.014265 | 0.0082666 | -0.006431
height_ABR | -0.014999 | -0.0057792 | 0.0073991 | 0.01012 | -0.0011624 | 0.016136 | 0.0031087 | -0.0074709 | 0.0081555 | 0.010441 | -0.0084018 | -0.012891
additional_concrete_ABR | -0.0019554 | -0.0058652 | 0.0075823 | -0.00089673 | 0.020524 | 0.0031823 | -0.0028658 | -0.012017 | -0.0051205 | -0.011779 | -0.0087169 | -0.0093875
COD_retention_separator | 0.010216 | 0.0041971 | 0.011321 | 0.003943 | 0.022771 | -0.0086234 | 0.0087486 | 0.0046326 | 0.0083881 | 0.017737 | -0.021137 | -0.0091304
TS_retention_separator | -0.0036443 | -0.007336 | 0.011256 | -0.0085877 | -0.0058515 | -0.0054549 | 0.0044908 | -0.0042683 | 0.0078473 | 0.011028 | 0.0033058 | 0.005125
N_retention_separator | -0.01452 | 0.0051636 | -0.042586 | 0.0011995 | -0.0012312 | 0.0040786 | 0.00039049 | 0.0090458 | 0.020311 | 0.00098644 | 0.0093502 | -0.0027864
P_retention_separator | -0.00074499 | 0.010674 | 0.010571 | 0.012999 | 0.0024582 | -0.0034186 | -0.008214 | 0.011252 | 0.0056092 | 0.010644 | 0.0029624 | -0.0015627
K_retention_separator | 0.00029182 | 0.026668 | -0.0079706 | 0.0014376 | 0.0093745 | -0.0029615 | -0.0028264 | 0.014456 | 0.010206 | -0.0052605 | 0.00080017 | 0.0012035
Mg_retention_separator | 0.0029329 | 0.0047413 | -0.00032059 | 0.0093439 | -0.0009395 | 0.0062229 | -0.012918 | 0.010199 | -0.0029735 | -0.0051154 | 0.012471 | -0.0036216
Ca_retention_separator | 0.0036609 | -0.0019207 | 0.0068528 | 0.015688 | 0.0061645 | -0.010251 | 0.011247 | -0.001947 | 0.0091591 | 0.0072806 | -0.0046532 | 0.0053063
final_solids_content_sedimentation | 0.015542 | -0.018442 | -0.003792 | -0.016416 | -0.00687 | 0.0043394 | -0.0046515 | -0.016982 | 0.00073381 | -0.0055222 | 0.0011151 | 0.0087882
COD_degradation_sec | -0.0020058 | -0.067706 | 0.0038667 | -0.0052242 | 0.0023496 | -0.011686 | -0.0088236 | -0.053153 | -0.0024135 | 0.0050568 | 0.0087273 | -0.002757
retention_time_sec | -5.7632e-05 | 0.0017608 | 0.0067664 | 0.01596 | -0.0079281 | 0.011501 | 0.014844 | 0.0026903 | 0.0055255 | 0.0032286 | -0.02044 | -0.004981
height_sec | -0.0096504 | -0.0058008 | -0.00074875 | 0.0083559 | 0.0095164 | -0.0058531 | 0.015322 | -0.0049825 | -0.007611 | -0.0061186 | 0.0021247 | 0.00062056
COD_degradation_drying_bed_alt | -0.008172 | -0.090415 | -0.021519 | 0.009357 | 0.0086196 | 0.0087458 | 0.0018989 | -0.074518 | -0.023942 | -0.0043576 | 0.016126 | -0.0015699
retention_time_drying_bed_alt | -0.0034321 | 0.0097376 | -0.001755 | -0.013284 | 0.0077763 | 0.003166 | -0.016336 | 0.0076514 | 0.014341 | 0.014732 | -0.0058668 | -0.0061938
MCF_drying_bed_alt | -0.0055954 | -0.0024521 | 0.0023572 | 0.013928 | 0.0016196 | 0.017143 | -0.015237 | -0.0090067 | -0.0022145 | -0.011286 | -0.0015816 | 0.00026798
N2O_EF_drying_bed_alt | 0.011348 | -0.012928 | -0.0021854 | 0.0015708 | 0.015003 | -0.00328 | -0.018505 | 0.0004381 | -0.0089201 | 0.015442 | 0.015358 | 0.0083074
N_max_denitrification_drying_bed_alt | 0.0060431 | -0.006382 | -0.0016976 | -0.029351 | 8.6423e-06 | -0.011484 | -0.018939 | -0.0073119 | 0.008036 | -0.0031969 | -0.0053423 | 0.010494
final_solids_content_drying_bed_alt | 0.0044221 | 0.0048589 | -0.0050694 | -0.014209 | -0.00092711 | 0.0072553 | 0.00081536 | 0.0079461 | -0.012189 | -0.0043801 | -0.0021565 | 0.016484
unplanted_bed_wall_height_alt | 0.0084506 | -0.0059266 | 0.0047533 | -0.0021378 | 0.0059976 | -0.023286 | 0.0015376 | -0.0063159 | 0.0086188 | 0.0046753 | 0.0049576 | 0.00053396
planted_bed_wall_height_alt | -0.0040013 | -0.01587 | 0.010027 | 0.0010263 | 0.0048261 | -0.018148 | -0.0039059 | 0.0012135 | 0.005362 | 0.017174 | 0.024576 | 0.0034414
electricity_cost | -0.012992 | 0.01527 | 0.00059331 | 0.010198 | 0.0032353 | 0.011779 | 0.015344 | 0.0036097 | 0.0014066 | -0.020356 | -0.014326 | -0.0067564
electricity_GHG | 0.015646 | -0.011167 | -0.0066265 | 0.0053705 | 0.0073178 | -0.0060983 | 0.0050622 | 0.0033932 | -0.003069 | 0.017537 | 0.018377 | -0.009563
alternative_plant_capex | 0.010599 | -0.010093 | -0.0063083 | -0.0095568 | 0.0061435 | 0.0021398 | 0.01073 | -0.0029432 | 0.0020428 | 0.0057547 | 0.0029553 | -0.007531
alternative_plant_unskilled_staff | -0.0012166 | 0.0086481 | 0.0094823 | -0.00022375 | -0.0043323 | 0.019255 | -0.012405 | 0.01152 | 0.014589 | 0.0097113 | -0.0058037 | 0.033077
alternative_plant_unskilled_salary | 0.016775 | -0.00012398 | -0.019665 | 0.0010956 | 0.0081796 | 0.0065448 | 0.019254 | 0.0033074 | -0.015455 | 0.0017927 | 0.012938 | 0.015652
N_fertilizer_price | 0.0031089 | 0.0076592 | -0.0032564 | -0.0034758 | 0.015146 | 0.0086212 | 0.01122 | 0.0037231 | -0.0072954 | 0.0052356 | 0.01475 | -0.0028957
P_fertilizer_price | 0.018159 | 0.0035278 | 0.00019859 | -0.00066713 | -0.0069257 | -0.0011892 | 0.0022121 | 0.0024606 | 0.0015338 | 0.00039828 | 0.0021423 | -0.014332
K_fertilizer_price | 0.011759 | 0.0066971 | -0.0066554 | 0.0092055 | -0.0085629 | 0.0020534 | 0.0018039 | 0.0019743 | -0.002183 | -0.0088891 | -0.0053308 | 0.015141
sludge_fertilizer_discount_factor | 0.0069852 | 0.008289 | -0.010623 | -0.0026463 | -0.0024745 | 0.010574 | -0.00040371 | 0.008346 | -0.011211 | -0.00059271 | 0.018575 | -0.078237
N_amm_loss_application | 0.0056342 | -0.0036511 | -0.012702 | -0.0044873 | 0.020477 | -0.014818 | -0.0042755 | -0.0060606 | -0.0032499 | -0.013708 | -8.1157e-05 | -0.00034762
N_loss_application | 0.0011374 | -0.01222 | -0.042616 | 0.005611 | 0.015489 | -0.0050815 | 0.0030306 | -0.013806 | -0.0014787 | 0.0022477 | -0.0021812 | -0.018331
P_loss_application | 0.0049214 | 0.0072476 | -0.010008 | -0.027939 | -0.01049 | -0.00063262 | -0.0076383 | 0.0028085 | -0.0018941 | -0.010218 | -0.0015378 | 0.026915
K_loss_application | 0.0034305 | -0.0042682 | -0.0098339 | 0.0068847 | -0.059064 | -0.013653 | -0.012493 | 0.0030886 | 0.00077909 | 0.007719 | 0.010137 | 0.0019512
Mg_loss_application | -0.019566 | 0.0095396 | 0.00028776 | 0.0029462 | -0.0092788 | -0.065341 | -0.015343 | 0.00068183 | -0.00073619 | 0.0013932 | 0.012946 | 0.0028966
Ca_loss_application | 0.0075032 | -0.002515 | -0.0124 | 0.0038463 | -0.0065689 | -0.012233 | -0.018969 | 0.0051918 | -0.0098475 | 0.0065383 | 0.0048034 | -0.001436
C_loss_application | -0.015252 | -0.010482 | 0.00054221 | -0.007432 | 0.017619 | 0.012594 | 0.025699 | -0.021946 | 0.00058753 | -0.010316 | -0.0017504 | 0.0019719
N_fertilizer_emissions | -0.0012911 | 0.0062766 | -0.0042706 | 0.010895 | -0.024571 | -0.0080139 | -0.0027603 | -0.0019704 | -0.003973 | -0.0077766 | -0.093344 | 0.010851
P_fertilizer_emissions | -0.0053689 | -0.0024094 | -0.0019807 | -0.0032432 | 0.011177 | 0.005286 | -0.013833 | -0.0034366 | -0.00044448 | -0.0049149 | -0.018261 | -0.0057346
K_fertilizer_emissions | -0.01675 | -0.0066891 | 0.0079405 | 0.020863 | -0.00058865 | 0.0068792 | -0.0091034 | 0.0098749 | 0.0082342 | 0.01917 | -0.0081114 | -0.014698
N_fertilizer_price | -0.0074603 | 0.0082857 | 0.0089192 | -0.012739 | 0.013883 | 0.00091811 | -0.0039239 | 0.018091 | 0.0090149 | 0.011547 | 0.0098833 | -0.007937
P_fertilizer_price | -0.011078 | -0.0017539 | 0.0090345 | -0.0063429 | -0.014984 | -0.0022503 | -0.0050165 | -0.010786 | 0.011937 | -0.010545 | -0.019285 | 0.0049131
K_fertilizer_price | 0.018021 | -0.0086248 | -0.0043953 | -0.01212 | -0.0023856 | -0.00016038 | 0.004325 | -0.0134 | -0.0039716 | -0.004292 | -0.0060064 | 0.0062119
sludge_fertilizer_discount_factor | -0.0012138 | 0.0052681 | 0.0036917 | -0.014764 | 0.0024983 | 0.0080684 | 0.010215 | 0.0037872 | 0.0045203 | 0.0097879 | 0.005913 | -0.018411
N_amm_loss_application | -0.015163 | -0.011164 | 0.0031964 | 0.013506 | -0.0035716 | -0.0125 | 0.0072099 | -0.001038 | 0.008637 | 0.017763 | 0.017029 | -0.010551
N_loss_application | -0.018999 | -0.0012325 | -0.010278 | 0.020435 | 0.0014546 | 0.025747 | 0.01478 | -0.0089509 | -0.0081665 | -0.01068 | -0.011041 | -0.0099432
P_loss_application | -0.0022374 | -0.0088197 | -0.0068983 | -0.012844 | -0.019844 | 0.011149 | -0.003171 | -0.0010965 | -0.0089435 | 0.0067333 | -0.004001 | -0.010868
K_loss_application | 0.0049989 | 0.0062303 | 0.023788 | -0.012784 | -0.015709 | 0.00034787 | -0.00091224 | 0.0058873 | 0.010796 | 0.0086396 | -0.0024729 | 0.01848
Mg_loss_application | 0.0035334 | -0.01716 | 0.0065116 | -0.0018255 | -0.011468 | -0.01851 | 0.01596 | -0.011576 | 0.0081138 | 0.0098498 | 0.0094644 | 0.00965
Ca_loss_application | -0.0093045 | -0.0090375 | 0.0082364 | 0.0019227 | -0.0062285 | 0.0030201 | -0.015681 | -0.008639 | 0.017796 | 0.0088722 | 0.0014847 | -0.0073144
C_loss_application | -0.0045596 | 0.0083414 | 0.0094058 | 0.014272 | -0.0041667 | -0.010238 | 0.01541 | -0.0039515 | 0.0068464 | -0.0012667 | -0.0091585 | -0.0030637
N_fertilizer_emissions | 0.0004704 | -0.0023535 | -0.0081984 | 0.0029038 | 0.00056042 | -0.0069957 | 0.0095271 | 0.00034657 | -0.0022924 | -0.0075744 | 0.0086145 | -0.0069337
P_fertilizer_emissions | -0.0016509 | 0.010576 | -0.0058532 | -0.0019298 | 0.0082402 | 0.0017779 | -0.010804 | 0.0023115 | 0.0018588 | -0.015118 | -0.0054914 | -0.013406
K_fertilizer_emissions | -0.011027 | 0.016987 | -0.0018527 | 0.0040502 | -0.0094222 | -0.013084 | 0.0007125 | 0.017657 | -0.008083 | 0.010069 | 0.017265 | 0.0072006
biogas_loss | 0.00057383 | 0.0010713 | 0.0052522 | -0.010569 | 0.026225 | -0.0076551 | 0.010045 | 0.0025375 | 0.0059327 | -0.12718 | 0.020212 | 0.047717
LPG_selling_price | 0.0078209 | 0.0090473 | 0.0091841 | -0.0034009 | -0.019357 | -0.003141 | 0.0072987 | 0.0020786 | 0.013673 | -0.0036457 | -0.018469 | -0.024537
LPG_specific_energy | 0.013208 | 0.010933 | -0.0049956 | -0.0039796 | -0.0039723 | 0.0054282 | -0.017443 | 0.0045845 | 0.0026245 | 0.0052019 | -0.0044023 | 0.0025813
LPG_emissions | 0.0074149 | 3.987e-05 | 0.0088624 | 0.010068 | -0.021714 | -0.0095155 | 0.0043472 | -0.0059458 | 0.0040012 | -0.015092 | -0.019128 | -0.0020225

## correlations_p
| mass (kg/yr) | mass dry (kg/yr) | N (kg/yr) | P (kg/yr) | K (kg/yr) | Mg (kg/yr) | Ca (kg/yr) | energy (kJ/yr) | ammonia as N (kg/yr) | biogas (kJ/yr) | Total net emissions (kg CO2eq/cap/yr) | Total net cost (USD/cap/yr)
time_full_degradation | 0.11805 | 4.8634e-101 | 0 | 0.70723 | 0.31504 | 0.97954 | 0.73789 | 3.4893e-82 | 1.5337e-265 | 8.5419e-93 | 1.4605e-116 | 3.8007e-13
reduction_full_degradation | 0.35717 | 7.6092e-42 | 9.0122e-130 | 0.60638 | 0.1166 | 0.37863 | 0.81723 | 1.7266e-35 | 1.1756e-95 | 5.6829e-41 | 1.9705e-49 | 0.00020272
N2O_GWP | 0.22958 | 0.86978 | 0.76476 | 0.30807 | 0.57931 | 0.7569 | 0.36525 | 0.64209 | 0.69213 | 0.62992 | 0.98795 | 0.60749
CH4_GWP | 0.68501 | 0.44947 | 0.92576 | 0.18588 | 0.013779 | 0.05753 | 0.16526 | 0.76412 | 0.76546 | 0.60192 | 8.56e-24 | 0.025373
exchange_rate | 0.50963 | 0.051367 | 0.77532 | 0.69871 | 0.43675 | 0.31929 | 0.071908 | 0.14085 | 0.069223 | 0.72239 | 0.66822 | 0.50296
discount_rate | 0.10665 | 0.24362 | 0.085816 | 0.035537 | 0.15385 | 0.45221 | 0.30839 | 0.67003 | 0.33173 | 0.46091 | 0.83575 | 1.8008e-07
caloric_intake | 0.25025 | 0.7573 | 0.68486 | 0.43362 | 2.3906e-236 | 0.075117 | 0.61257 | 1.8869e-10 | 0.82358 | 1.3435e-30 | 7.1324e-22 | 0.00023374
protein_vegetal_intake | 0.35295 | 0.25897 | 3.9339e-36 | 7.2606e-46 | 0.010721 | 0.88178 | 0.31728 | 0.96786 | 0.040873 | 0.23597 | 0.058561 | 0.31283
protein_animal_intake | 0.24817 | 0.34152 | 4.4256e-07 | 0.00089094 | 0.48165 | 0.72609 | 0.44608 | 0.1564 | 0.44222 | 0.55829 | 0.23407 | 0.76415
N_content_protein | 0.90925 | 0.020889 | 5.2428e-227 | 0.6325 | 0.9291 | 0.42035 | 0.9515 | 0.21447 | 0.003971 | 0.068975 | 3.8647e-05 | 0.71978
P_content_protein_vegetal | 0.51379 | 0.86421 | 0.6592 | 0 | 0.34983 | 0.10852 | 0.30856 | 0.76056 | 0.91182 | 0.5189 | 1.3278e-07 | 0.022562
P_content_protein_animal | 0.94364 | 0.87853 | 0.064307 | 2.7987e-78 | 0.88833 | 0.77428 | 0.089813 | 0.93436 | 0.26793 | 0.50844 | 0.0096596 | 0.11309
K_content_caloric_intake | 0.31484 | 0.21911 | 0.7858 | 0.044888 | 0 | 0.73115 | 0.12009 | 0.090574 | 0.85566 | 0.71262 | 0.66121 | 0.45829
N_excretion | 0.45265 | 0.035948 | 0.63919 | 0.18093 | 0.95636 | 0.074333 | 0.51787 | 0.2859 | 0.95529 | 0.21821 | 0.06867 | 0.97783
P_excretion | 0.93303 | 0.23273 | 0.55108 | 0.64842 | 0.90708 | 0.62932 | 0.66593 | 0.5081 | 0.53918 | 0.0098981 | 0.11907 | 0.22483
K_excretion | 0.95713 | 0.98389 | 0.5155 | 0.7182 | 0 | 0.17594 | 0.79006 | 0.58633 | 0.99425 | 0.34642 | 0.70779 | 0.046208
energy_excretion | 0.44257 | 0.41907 | 0.9348 | 0.30637 | 0.11655 | 0.4281 | 0.40216 | 0 | 0.62861 | 0 | 0 | 3.352e-146
N_in_urine | 0.86991 | 0.55705 | 0.61009 | 0.89485 | 0.98965 | 0.46741 | 0.70994 | 0.85656 | 1.5137e-107 | 0.52985 | 0.17627 | 0.98779
P_in_urine | 0.090345 | 0.35371 | 0.32675 | 0.8239 | 0.67673 | 0.53377 | 0.41999 | 0.16665 | 0.48477 | 0.10962 | 0.68215 | 0.96641
K_in_urine | 0.53619 | 0.37557 | 0.6203 | 0.43113 | 0.22277 | 0.067944 | 0.97059 | 0.76791 | 0.1125 | 0.81361 | 0.7879 | 0.033396
energy_in_feces | 0.3668 | 0.10772 | 0.68567 | 0.65928 | 0.32519 | 0.28882 | 0.71519 | 0.29787 | 0.54066 | 0.19704 | 0.95071 | 0.66954
urine_excretion | 0.58533 | 7.4969e-67 | 0.4817 | 0.86826 | 0.41361 | 0.4478 | 0.3088 | 0.2586 | 0.85074 | 0.30153 | 0.97278 | 0.73111
feces_excretion | 0.064009 | 5.1857e-58 | 0.51473 | 0.68088 | 0.36975 | 0.5254 | 0.64644 | 0.96641 | 0.64447 | 0.77468 | 0.51867 | 0.73389
urine_moisture_content | 0.72001 | 4.5875e-45 | 0.84652 | 0.25425 | 0.97665 | 0.2726 | 0.8943 | 0.91504 | 0.93019 | 0.86839 | 0.39397 | 0.71601
feces_moisture_content | 0.80068 | 1.1127e-16 | 0.51807 | 0.084487 | 0.91328 | 0.65022 | 0.58409 | 0.49136 | 0.48401 | 0.64012 | 0.63047 | 0.56515
Mg_in_urine | 0.72348 | 0.75642 | 0.019252 | 0.4427 | 0.62776 | 0 | 0.67359 | 0.85335 | 0.0040435 | 0.2707 | 0.26212 | 0.42513
Mg_in_feces | 0.1433 | 0.99023 | 0.78908 | 0.29638 | 0.9516 | 0 | 0.035158 | 0.57774 | 0.2477 | 0.95357 | 0.26002 | 0.22239
Ca_in_urine | 0.69726 | 0.85062 | 0.71196 | 0.96315 | 0.020453 | 0.11322 | 2.2695e-36 | 0.7773 | 0.69384 | 0.13098 | 0.59519 | 0.99152
Ca_in_feces | 0.14606 | 0.71734 | 0.84822 | 0.22258 | 0.12332 | 0.080979 | 0 | 0.80507 | 0.9521 | 0.21508 | 0.25344 | 0.97632
N_reduced_inorganic_in_urine | 0.61411 | 0.68114 | 0.2624 | 0.52172 | 0.47961 | 0.0095488 | 0.21584 | 0.15367 | 1.8055e-219 | 0.64227 | 0.86123 | 0.67969
N_reduced_inorganic_in_feces | 0.67013 | 0.44083 | 0.10761 | 0.8482 | 0.19878 | 0.13223 | 0.030186 | 0.47478 | 0.10359 | 0.91406 | 0.84932 | 0.85118
toilet_paper_addition | 0.18439 | 0.54091 | 0.68859 | 0.99135 | 0.46642 | 0.62415 | 0.7856 | 0.86549 | 0.52157 | 0.73386 | 0.73781 | 0.18777
toilet_paper_TS_content | 0.73778 | 0.31663 | 0.33324 | 0.94861 | 0.66161 | 0.99897 | 0.8404 | 0.30452 | 0.38598 | 0.13026 | 0.24704 | 0.66316
flushing_water_use | 0.91807 | 0.81314 | 0.61825 | 0.75669 | 0.75415 | 0.71993 | 0.96164 | 0.27017 | 0.74695 | 0.15883 | 0.049772 | 0.2697
household_size | 0.30126 | 0.28453 | 0.1399 | 0.35359 | 0.18213 | 0.96074 | 0.74733 | 0.038851 | 0.69598 | 0.025738 | 3.4179e-239 | 0
household_use_density | 0.1296 | 0.47998 | 0.62706 | 0.87989 | 0.97572 | 0.43033 | 0.49727 | 0.9804 | 0.87607 | 0.23388 | 4.6618e-25 | 1.2378e-135
dry_toilet_capex | 0.27718 | 0.77181 | 0.11686 | 0.65072 | 0.37261 | 0.80771 | 0.94535 | 0.79612 | 0.22079 | 0.68492 | 0.70654 | 2.62e-40
dry_toilet_opex | 0.3308 | 0.47562 | 0.31553 | 0.23239 | 0.54516 | 0.51529 | 0.17588 | 0.15232 | 0.39013 | 0.049015 | 0.15271 | 4.7022e-41
toilet_lifetime | 0.92851 | 0.22226 | 0.050363 | 0.22638 | 0.48612 | 0.15176 | 0.94827 | 0.11267 | 0.039358 | 0.20672 | 2.3182e-46 | 2.2757e-104
plastic_mass | 0.10543 | 0.83547 | 0.19563 | 0.70869 | 0.099103 | 0.19914 | 0.75789 | 0.24834 | 0.89318 | 0.26494 | 0.19701 | 0.44205
brick_density | 0.78889 | 0.60716 | 0.0054487 | 0.61136 | 0.36575 | 0.099991 | 0.93951 | 0.19053 | 0.22961 | 0.95243 | 0.041085 | 0.27225
gravel_bulk_density | 0.35643 | 0.7994 | 0.074014 | 0.76422 | 0.20826 | 0.98852 | 0.2945 | 0.85857 | 0.060871 | 0.31229 | 0.36857 | 0.47763
sand_bulk_density | 0.46768 | 0.33594 | 0.35675 | 0.63543 | 0.72816 | 0.50309 | 0.36063 | 0.93938 | 0.47842 | 0.14503 | 0.12115 | 0.39983
steel_density | 0.86885 | 0.0714 | 0.3813 | 0.34594 | 0.77541 | 0.67303 | 0.33872 | 0.0074636 | 0.3325 | 0.36929 | 0.34178 | 0.27486
steel_IF_GHG | 0.51938 | 0.18719 | 0.23735 | 0.057171 | 0.41429 | 0.14364 | 0.91558 | 0.1154 | 0.30038 | 0.24056 | 0.24435 | 0.087817
stainless_steel_IF_GHG | 0.15244 | 0.0099236 | 0.13283 | 0.80657 | 0.90283 | 0.88146 | 0.51741 | 0.030422 | 0.053754 | 0.88183 | 0.4393 | 0.38183
excavation_IF_GHG | 0.36046 | 0.023545 | 0.035899 | 0.51348 | 0.31757 | 0.72531 | 0.019612 | 0.013069 | 0.31452 | 0.2925 | 0.55428 | 0.26151
plastic_IF_GHG | 0.76532 | 0.43717 | 0.39627 | 0.92715 | 0.73827 | 0.030676 | 0.22909 | 0.44667 | 0.91908 | 0.83874 | 0.53433 | 0.98062
gravel_IF_GHG | 0.14305 | 0.035876 | 0.84479 | 0.30376 | 0.32036 | 0.99996 | 0.57793 | 0.10307 | 0.97452 | 0.70173 | 0.31978 | 0.96719
sand_IF_GHG | 0.04636 | 0.81773 | 0.94461 | 0.12581 | 0.98013 | 0.48631 | 3.9247e-05 | 0.71829 | 0.23584 | 0.60174 | 0.57354 | 0.0016061
cement_IF_GHG | 0.82811 | 0.74523 | 0.77187 | 0.75819 | 0.042791 | 0.87925 | 0.17691 | 0.62296 | 0.26063 | 0.12021 | 0.028407 | 0.68106
bricks_IF_GHG | 0.43905 | 0.7595 | 0.49131 | 0.93669 | 0.48675 | 0.070388 | 0.86222 | 0.62028 | 0.61978 | 0.18851 | 0.38279 | 0.57656
wood_IF_GHG | 0.34462 | 0.96119 | 0.58959 | 0.35253 | 0.30519 | 0.1363 | 0.29426 | 0.74587 | 0.72455 | 0.35899 | 0.47527 | 0.76312
N_leaching | 0.052993 | 0.66115 | 0 | 0.30897 | 0.3768 | 0.058382 | 0.94186 | 0.91365 | 0 | 0.32643 | 2.1686e-08 | 0.10068
P_leaching | 0.28357 | 0.83075 | 0.90151 | 1.4528e-290 | 0.041302 | 0.64328 | 0.10839 | 0.74303 | 0.94017 | 0.40424 | 0.86069 | 0.09782
K_leaching | 0.59882 | 0.089104 | 0.22356 | 0.34484 | 0 | 0.52976 | 0.65787 | 0.033609 | 0.7223 | 0.18182 | 0.58018 | 0.26335
pit_emptying_period | 0.15966 | 1.3937e-165 | 0 | 0.22281 | 0.34644 | 0.62402 | 0.36982 | 4.7742e-128 | 0 | 1.1033e-170 | 2.482e-237 | 0.69408
N_pit_volatilization | 0.54155 | 0.89702 | 0.62285 | 0.34916 | 0.6397 | 0.51021 | 0.038227 | 0.72531 | 0.52205 | 0.70041 | 0.30275 | 0.17155
MCF_communal_above_water | 0.18052 | 0.27226 | 0.41103 | 0.78544 | 0.40027 | 0.9798 | 0.47111 | 0.20573 | 0.97676 | 0.11794 | 4.8389e-55 | 0.12432
N2O_EF_communal_above_water | 0.79794 | 0.91411 | 0.25267 | 0.65568 | 0.91119 | 0.90528 | 0.25945 | 0.52489 | 0.90217 | 0.32655 | 0.018461 | 0.31421
OD_max_removal_storage | 0.25218 | 2.5709e-25 | 0.35933 | 0.87542 | 0.9303 | 0.47787 | 0.096103 | 1.694e-19 | 0.4482 | 1.6446e-38 | 2.9745e-35 | 0.00078782
N_max_denitrification_storage | 0.88333 | 0.86714 | 5.0508e-110 | 0.91753 | 0.75129 | 0.36445 | 0.72383 | 0.67906 | 1.1814e-71 | 0.89825 | 9.0829e-05 | 0.18068
sludge_accumulation_rate | 0 | 0.55744 | 0.12269 | 0.32375 | 0.98241 | 0.30127 | 0.14657 | 0.77929 | 0.42609 | 0.72385 | 0.10837 | 4.8266e-129
N_loss_tanker_truck | 0.19411 | 0.22629 | 0.00044145 | 0.87517 | 0.21363 | 0.49559 | 0.82119 | 0.22922 | 0.001665 | 0.52372 | 0.8564 | 0.28513
P_loss_tanker_truck | 0.79997 | 0.3125 | 0.20039 | 5.7627e-07 | 0.0097816 | 0.62694 | 0.42288 | 0.76375 | 0.10722 | 0.7963 | 0.30008 | 0.33501
K_loss_tanker_truck | 0.78105 | 0.32472 | 0.31744 | 0.17032 | 5.6816e-22 | 0.84036 | 0.078041 | 0.21211 | 0.77387 | 0.23878 | 0.74637 | 0.24509
Mg_loss_tanker_truck | 0.75882 | 0.099141 | 0.81148 | 0.66312 | 0.65057 | 3.0231e-15 | 0.1389 | 0.15662 | 0.97837 | 0.28592 | 0.76516 | 0.62823
Ca_loss_tanker_truck | 0.0030101 | 0.058747 | 0.53752 | 0.14352 | 0.98024 | 0.53011 | 0.00063229 | 0.099476 | 0.60755 | 0.34377 | 0.5332 | 0.15607
C_loss_tanker_truck | 0.65017 | 0.22866 | 0.13214 | 0.19464 | 0.88316 | 0.65435 | 0.25736 | 0.21156 | 0.6326 | 2.6055e-05 | 0.81869 | 0.75756
transport_distance_tanker_truck | 0.075101 | 0.74491 | 0.1353 | 0.82044 | 0.52214 | 0.72966 | 0.11837 | 0.84834 | 0.56293 | 0.24701 | 0.030978 | 0.41458
transport_emissions_factor_tanker_truck | 0.58872 | 0.28711 | 0.67897 | 0.21312 | 0.79553 | 0.03384 | 0.9502 | 0.75115 | 0.88293 | 0.68091 | 0.00028307 | 0.53408
truck_emptying_add_fee_percentage | 0.53528 | 0.35586 | 0.8168 | 0.19935 | 0.56121 | 0.78677 | 0.65975 | 0.19252 | 0.80551 | 0.88248 | 0.87448 | 2.1092e-09
CH4_energy | 0.097477 | 0.49438 | 0.51725 | 0.016832 | 0.45591 | 0.66393 | 0.065868 | 0.54754 | 0.60086 | 2.3411e-05 | 0.50365 | 0.062291
sewer_flow_existing | 0.53347 | 0.6387 | 0.98735 | 0.0061506 | 0.57399 | 0.96472 | 0.74404 | 0.08348 | 0.30115 | 0.72177 | 0.2965 | 0.66076
concrete_thickness | 0.20647 | 0.95935 | 0.25561 | 0.61731 | 0.73124 | 0.45806 | 0.40434 | 0.53824 | 0.83378 | 0.49676 | 0.92505 | 0.14391
roof_slope | 0.21669 | 0.26478 | 0.48999 | 0.57706 | 0.23633 | 0.55421 | 0.42043 | 0.74718 | 0.55797 | 0.21939 | 0.15865 | 0.95655
roof_mass | 0.24723 | 0.27931 | 0.19098 | 0.57137 | 0.25738 | 0.10646 | 0.9639 | 0.30904 | 0.68809 | 0.96873 | 0.73978 | 0.69887
concrete_IF_GHG | 0.20324 | 0.22669 | 0.10468 | 0.28263 | 0.12805 | 0.34857 | 0.75222 | 0.35149 | 0.7272 | 0.90516 | 0.56917 | 0.45995
stainless_steel_IF_GHG | 0.54347 | 0.83195 | 0.023782 | 0.4052 | 0.15648 | 0.78116 | 0.98576 | 0.80919 | 0.059841 | 0.53007 | 0.24157 | 0.3292
stainless_steel_sheet_IF_GHG | 0.81078 | 0.43622 | 0.045744 | 0.55951 | 0.08869 | 0.37913 | 0.93951 | 0.62349 | 0.22248 | 0.78563 | 0.82076 | 0.43592
excavation_IF_GHG | 0.734 | 0.06752 | 0.45905 | 0.62299 | 0.25778 | 0.82343 | 0.75944 | 0.018152 | 0.11079 | 0.44318 | 0.53074 | 0.25432
liner_mass | 0.078032 | 0.80292 | 0.10827 | 0.62287 | 0.28839 | 0.65807 | 0.32192 | 0.28964 | 0.078781 | 0.64129 | 0.15742 | 0.26911
liner_IF_GHG | 0.73539 | 0.56001 | 0.27355 | 0.18774 | 0.70002 | 0.58043 | 0.74434 | 0.66002 | 0.7021 | 0.87246 | 0.75844 | 0.20202
gravel_IF_GHG | 0.22122 | 0.76442 | 0.59287 | 0.55278 | 0.93062 | 0.97858 | 0.37166 | 0.24083 | 0.39181 | 0.48262 | 0.13991 | 0.85569
gravel_bulk_density | 0.40928 | 0.92667 | 0.4446 | 0.5378 | 0.86481 | 0.4376 | 0.77371 | 0.88786 | 0.66071 | 0.55318 | 0.79142 | 0.5391
existing_plant_lifetime | 0.037212 | 0.49614 | 0.64123 | 0.54485 | 0.38225 | 0.077471 | 0.89123 | 0.90718 | 0.37937 | 0.52192 | 0.45562 | 0.39187
alternative_plant_lifetime | 0.8183 | 0.88632 | 0.94189 | 0.27312 | 0.71313 | 0.072483 | 0.82035 | 0.55251 | 0.61842 | 0.59005 | 0.94468 | 0.56334
existing_sewer_population_served | 0.71645 | 0.014893 | 0.47636 | 0.58013 | 0.53201 | 0.67281 | 0.22028 | 0.027973 | 0.60461 | 0.31706 | 0.42497 | 0.98868
existing_sludge_population_served | 0.82452 | 0.8181 | 0.031226 | 0.50341 | 0.28867 | 0.57901 | 0.61669 | 0.30059 | 0.01066 | 0.0056902 | 0.12132 | 0.91659
sludge_population_alternative | 0.96009 | 0.92151 | 0.78489 | 0.29589 | 0.1666 | 0.27074 | 0.3423 | 0.56631 | 0.27052 | 0.50345 | 0.4921 | 0.023813
COD_removal_ABR | 0.12039 | 0 | 0.03528 | 0.76852 | 0.30121 | 0.68664 | 0.59047 | 0 | 0.09699 | 1.0854e-27 | 2.2652e-09 | 0.00031938
retention_time_ABR | 0.71307 | 0.57735 | 0.82883 | 0.81837 | 0.12074 | 0.14371 | 0.43377 | 0.85555 | 0.86057 | 0.73086 | 0.62064 | 0.1478
N_removal_ABR | 0.35077 | 0.10064 | 7.6465e-36 | 0.30174 | 0.054056 | 0.69985 | 0.30534 | 0.36006 | 2.0822e-32 | 0.15374 | 0.40848 | 0.52021
height_ABR | 0.13368 | 0.56337 | 0.45941 | 0.31159 | 0.90748 | 0.10663 | 0.75593 | 0.45506 | 0.41481 | 0.29651 | 0.40086 | 0.19739
additional_concrete_ABR | 0.84499 | 0.55757 | 0.44836 | 0.92856 | 0.040139 | 0.75034 | 0.77446 | 0.22952 | 0.60866 | 0.2389 | 0.38343 | 0.34791
COD_retention_separator | 0.30701 | 0.67473 | 0.25764 | 0.69339 | 0.022778 | 0.38855 | 0.3817 | 0.64322 | 0.40163 | 0.07612 | 0.034543 | 0.36127
TS_retention_separator | 0.71557 | 0.46324 | 0.26039 | 0.39052 | 0.5585 | 0.58546 | 0.65341 | 0.66954 | 0.43266 | 0.27017 | 0.74099 | 0.60834
N_retention_separator | 0.14654 | 0.60565 | 2.0442e-05 | 0.90453 | 0.90203 | 0.68341 | 0.96886 | 0.36574 | 0.042252 | 0.92143 | 0.34983 | 0.78055
P_retention_separator | 0.94062 | 0.28584 | 0.29053 | 0.19367 | 0.80585 | 0.73249 | 0.41147 | 0.26053 | 0.5749 | 0.2872 | 0.76708 | 0.87583
K_retention_separator | 0.97672 | 0.0076556 | 0.42547 | 0.88571 | 0.34858 | 0.76715 | 0.77748 | 0.14831 | 0.30749 | 0.5989 | 0.93623 | 0.90421
Mg_retention_separator | 0.76933 | 0.63545 | 0.97443 | 0.35015 | 0.92516 | 0.5338 | 0.19648 | 0.30784 | 0.76623 | 0.60902 | 0.2124 | 0.71727
Ca_retention_separator | 0.71433 | 0.84771 | 0.49322 | 0.11671 | 0.53764 | 0.30537 | 0.26076 | 0.84565 | 0.35976 | 0.46662 | 0.64174 | 0.59572
final_solids_content_sedimentation | 0.12016 | 0.065159 | 0.70457 | 0.1007 | 0.49213 | 0.66437 | 0.64186 | 0.089488 | 0.94151 | 0.58084 | 0.91122 | 0.37955
COD_degradation_sec | 0.84104 | 1.2221e-11 | 0.69904 | 0.60142 | 0.81426 | 0.24261 | 0.37763 | 1.047e-07 | 0.80931 | 0.61312 | 0.38286 | 0.78281
retention_time_sec | 0.9954 | 0.86025 | 0.49868 | 0.11051 | 0.42794 | 0.25014 | 0.13773 | 0.78793 | 0.58062 | 0.74683 | 0.040962 | 0.61846
height_sec | 0.33457 | 0.56191 | 0.94032 | 0.40343 | 0.34133 | 0.55839 | 0.12549 | 0.61835 | 0.44665 | 0.54068 | 0.83176 | 0.95052
COD_degradation_drying_bed_alt | 0.41387 | 1.3172e-19 | 0.03141 | 0.34948 | 0.38876 | 0.38186 | 0.84942 | 8.571e-14 | 0.016654 | 0.66305 | 0.10685 | 0.87527
retention_time_drying_bed_alt | 0.73147 | 0.33023 | 0.8607 | 0.18409 | 0.43684 | 0.75158 | 0.10236 | 0.44424 | 0.15158 | 0.14073 | 0.55747 | 0.53571
MCF_drying_bed_alt | 0.57584 | 0.80632 | 0.81367 | 0.1637 | 0.87135 | 0.086483 | 0.12762 | 0.36781 | 0.82476 | 0.25912 | 0.87434 | 0.97862
N2O_EF_drying_bed_alt | 0.25652 | 0.1961 | 0.82703 | 0.8752 | 0.13356 | 0.74294 | 0.064252 | 0.96506 | 0.37244 | 0.12257 | 0.12461 | 0.40617
N_max_denitrification_drying_bed_alt | 0.54569 | 0.52339 | 0.86521 | 0.0033313 | 0.99931 | 0.25085 | 0.058244 | 0.46472 | 0.42168 | 0.74923 | 0.59323 | 0.29406
final_solids_content_drying_bed_alt | 0.65838 | 0.62709 | 0.61224 | 0.15537 | 0.92614 | 0.46818 | 0.93502 | 0.42689 | 0.22294 | 0.66142 | 0.82928 | 0.099299
unplanted_bed_wall_height_alt | 0.39813 | 0.55346 | 0.6346 | 0.83074 | 0.54872 | 0.019879 | 0.87781 | 0.5277 | 0.3888 | 0.64016 | 0.6201 | 0.95742
planted_bed_wall_height_alt | 0.6891 | 0.11254 | 0.31603 | 0.91827 | 0.62941 | 0.069573 | 0.69614 | 0.90342 | 0.59186 | 0.085926 | 0.013985 | 0.73077
electricity_cost | 0.19392 | 0.1268 | 0.95269 | 0.30787 | 0.74633 | 0.23889 | 0.12494 | 0.71815 | 0.88815 | 0.04179 | 0.15201 | 0.49932
electricity_GHG | 0.11771 | 0.26419 | 0.50761 | 0.59128 | 0.46436 | 0.54202 | 0.61274 | 0.7344 | 0.75895 | 0.079491 | 0.066116 | 0.33897
alternative_plant_capex | 0.28925 | 0.3129 | 0.5282 | 0.33928 | 0.53903 | 0.83058 | 0.2833 | 0.76854 | 0.83816 | 0.56502 | 0.76762 | 0.45144
alternative_plant_unskilled_staff | 0.90318 | 0.38719 | 0.34306 | 0.98215 | 0.66489 | 0.054171 | 0.21484 | 0.24936 | 0.14461 | 0.33153 | 0.56171 | 0.00093907
alternative_plant_unskilled_salary | 0.093468 | 0.99011 | 0.049251 | 0.91277 | 0.41343 | 0.51285 | 0.054186 | 0.74087 | 0.12226 | 0.85775 | 0.19577 | 0.11755
N_fertilizer_price | 0.75591 | 0.44377 | 0.74472 | 0.72819 | 0.12991 | 0.38867 | 0.26191 | 0.7097 | 0.46572 | 0.60062 | 0.14025 | 0.77217
P_fertilizer_price | 0.069404 | 0.72429 | 0.98416 | 0.94682 | 0.48863 | 0.90535 | 0.82495 | 0.80566 | 0.87812 | 0.96823 | 0.83039 | 0.15182
K_fertilizer_price | 0.23966 | 0.50309 | 0.50576 | 0.35733 | 0.39189 | 0.83733 | 0.85686 | 0.84351 | 0.82722 | 0.3741 | 0.59402 | 0.13002
sludge_fertilizer_discount_factor | 0.4849 | 0.40721 | 0.28814 | 0.79132 | 0.80458 | 0.29036 | 0.9678 | 0.40399 | 0.26231 | 0.95274 | 0.063255 | 4.697e-15
N_amm_loss_application | 0.5732 | 0.71506 | 0.20405 | 0.65367 | 0.040597 | 0.13843 | 0.66902 | 0.54452 | 0.74522 | 0.17047 | 0.99353 | 0.97227
N_loss_application | 0.90945 | 0.22174 | 2.0172e-05 | 0.57477 | 0.12143 | 0.61139 | 0.76187 | 0.16743 | 0.88246 | 0.82218 | 0.82736 | 0.066797
P_loss_application | 0.62266 | 0.46865 | 0.31699 | 0.0052037 | 0.29422 | 0.94956 | 0.44502 | 0.77885 | 0.84979 | 0.30694 | 0.8778 | 0.00711
K_loss_application | 0.73159 | 0.66955 | 0.32546 | 0.49121 | 3.4044e-09 | 0.17219 | 0.21161 | 0.75746 | 0.93791 | 0.44022 | 0.31077 | 0.84532
Mg_loss_application | 0.050396 | 0.34016 | 0.97705 | 0.76831 | 0.35352 | 6.1403e-11 | 0.12498 | 0.94565 | 0.94132 | 0.88921 | 0.1955 | 0.7721
Ca_loss_application | 0.45311 | 0.80145 | 0.21503 | 0.70055 | 0.5113 | 0.22124 | 0.057847 | 0.60368 | 0.3248 | 0.51327 | 0.63103 | 0.88583
C_loss_application | 0.12723 | 0.29461 | 0.95676 | 0.45741 | 0.078098 | 0.20791 | 0.01017 | 0.028193 | 0.95316 | 0.30231 | 0.86106 | 0.84369
N_fertilizer_emissions | 0.89728 | 0.53027 | 0.66937 | 0.27598 | 0.014004 | 0.42296 | 0.78255 | 0.84382 | 0.69118 | 0.43682 | 8.4662e-21 | 0.2779
P_fertilizer_emissions | 0.59139 | 0.80962 | 0.84301 | 0.74572 | 0.26375 | 0.59712 | 0.1666 | 0.73113 | 0.96455 | 0.62312 | 0.067852 | 0.56638
K_fertilizer_emissions | 0.09395 | 0.5036 | 0.42722 | 0.036953 | 0.95307 | 0.49156 | 0.36269 | 0.32345 | 0.41032 | 0.05524 | 0.41734 | 0.14164
N_fertilizer_price | 0.4557 | 0.4074 | 0.37249 | 0.20273 | 0.16507 | 0.92686 | 0.6948 | 0.070448 | 0.36738 | 0.24827 | 0.32304 | 0.42742
P_fertilizer_price | 0.26799 | 0.86079 | 0.36634 | 0.52594 | 0.13406 | 0.82198 | 0.61596 | 0.28082 | 0.23265 | 0.29168 | 0.053798 | 0.62325
K_fertilizer_price | 0.071538 | 0.38847 | 0.66032 | 0.22555 | 0.81147 | 0.98721 | 0.66541 | 0.18029 | 0.69128 | 0.66781 | 0.54813 | 0.53452
sludge_fertilizer_discount_factor | 0.9034 | 0.59837 | 0.71203 | 0.13988 | 0.80275 | 0.41981 | 0.30707 | 0.70493 | 0.65129 | 0.32773 | 0.55436 | 0.065616
N_amm_loss_application | 0.12947 | 0.26432 | 0.74927 | 0.17685 | 0.721 | 0.21132 | 0.47096 | 0.91734 | 0.3878 | 0.0757 | 0.088608 | 0.29141
N_loss_application | 0.057449 | 0.90192 | 0.30409 | 0.041012 | 0.88437 | 0.010031 | 0.13945 | 0.37079 | 0.41418 | 0.28557 | 0.26959 | 0.32012
P_loss_application | 0.82298 | 0.37785 | 0.49035 | 0.19903 | 0.047217 | 0.26495 | 0.7512 | 0.9127 | 0.37119 | 0.50079 | 0.68912 | 0.27718
K_loss_application | 0.6172 | 0.53331 | 0.017368 | 0.20114 | 0.11623 | 0.97225 | 0.92732 | 0.55609 | 0.28037 | 0.38766 | 0.80471 | 0.064619
Mg_loss_application | 0.72387 | 0.08617 | 0.51499 | 0.85517 | 0.25151 | 0.064185 | 0.11051 | 0.24709 | 0.4172 | 0.32468 | 0.34397 | 0.33459
Ca_loss_application | 0.35219 | 0.36618 | 0.4102 | 0.84755 | 0.53343 | 0.76268 | 0.11689 | 0.38769 | 0.07515 | 0.37501 | 0.88199 | 0.46456
C_loss_application | 0.64846 | 0.40425 | 0.34697 | 0.15355 | 0.67695 | 0.30597 | 0.12335 | 0.69276 | 0.49362 | 0.89921 | 0.3598 | 0.75935
N_fertilizer_emissions | 0.96249 | 0.81396 | 0.41236 | 0.77155 | 0.95531 | 0.48424 | 0.34078 | 0.97236 | 0.81871 | 0.44884 | 0.38904 | 0.48813
P_fertilizer_emissions | 0.86889 | 0.29031 | 0.55838 | 0.84699 | 0.40998 | 0.8589 | 0.28001 | 0.81722 | 0.85255 | 0.13061 | 0.58296 | 0.18009
K_fertilizer_emissions | 0.27021 | 0.089387 | 0.85303 | 0.6855 | 0.34613 | 0.19078 | 0.94321 | 0.077457 | 0.41897 | 0.31405 | 0.084271 | 0.47154
biogas_loss | 0.95425 | 0.9147 | 0.59947 | 0.29059 | 0.0087252 | 0.44402 | 0.31516 | 0.79971 | 0.55305 | 2.4596e-37 | 0.043268 | 1.808e-06
LPG_selling_price | 0.43421 | 0.36566 | 0.35845 | 0.73382 | 0.052914 | 0.75347 | 0.46552 | 0.83536 | 0.17156 | 0.71547 | 0.064778 | 0.014136
LPG_specific_energy | 0.1866 | 0.27431 | 0.61743 | 0.6907 | 0.69123 | 0.5873 | 0.081123 | 0.64667 | 0.793 | 0.60297 | 0.65981 | 0.79633
LPG_emissions | 0.45844 | 0.99682 | 0.37554 | 0.31407 | 0.029905 | 0.34138 | 0.6638 | 0.55217 | 0.6891 | 0.13127 | 0.055786 | 0.83974