## info
ID | functional_unit
Excavation | m3
Brick | kg
Cement | kg
Concrete | m3
Gravel | kg
Plastic | kg
Sand | kg
StainlessSteel | kg
StainlessSteelSheet | kg
Steel | kg
Wood | m3
Trucking | tonne*km
Metal | kg
Pump | ea
HydronicHeatExchanger | ea | copied from biogenic_refinery
Solar | m2
Fan | kg
Battery | kg
Ceramic | kg
FRP | kg
NaCl | kg
Motor | kg
Titanium | kg
PVC | kg

## GWP
ID | unit | expected | low | high | distribution | references
Excavation | kg CO2-eq | 0.53 | 0.51 | 0.55 | uniform | ecoinvent 3
Brick | kg CO2-eq | 0.28 | 0.25 | 0.31 | uniform | ecoinvent 3
Cement | kg CO2-eq | 1.08 | 0.97 | 1.19 | uniform | ecoinvent 3
Concrete | kg CO2-eq | 300 | 218 | 385 | uniform | ecoinvent 3
Gravel | kg CO2-eq | 0.015 | 0.012 | 0.018 | uniform | ecoinvent 3
Plastic | kg CO2-eq | 1.97 | 1.93 | 2.01 | uniform | ecoinvent 3
Sand | kg CO2-eq | 0.012 | 0.011 | 0.013 | uniform | ecoinvent 3
StainlessSteel | kg CO2-eq | 4.33 | 3.07 | 5.5 | uniform | ecoinvent 3
StainlessSteelSheet | kg CO2-eq | 4.98 | 3.65 | 6.21 | uniform | ecoinvent 3
Steel | kg CO2-eq | 2.55 | 2.13 | 3.15 | uniform | ecoinvent 3
Wood | kg CO2-eq | 197 | 186 | 208 | uniform | ecoinvent 3
Trucking | kg CO2-eq | 0.194 | 0.0576 | 0.526 | uniform | SimaPro (median, min-max for different truck sizes)
Metal | kg CO2-eq | 7.3543 | 5.5157 | 9.1929 | uniform | ecoinvent 3.7
Pump | kg CO2-eq | 8.5937 | 7.7343 | 9.4531 | uniform | ecoinvent 3
HydronicHeatExchanger | kg CO2-eq | 324.9687 | 292.4718 | 357.4655 | uniform | ecoinvent 3 | copied from biogenic_refinery
Solar | kg CO2-eq | 268.3962 | 201.2972 | 335.4953 | uniform | LCI database
Fan | kg CO2-eq | 13.9376 | 10.4532 | 17.422 | uniform | LCI database
Battery | kg CO2-eq | 6.544 | 4.908 | 8.18 | uniform | ecoinvent 3.7 lithium battery production
Ceramic | kg CO2-eq | 1.8442 | 1.6598 | 2.0286 | uniform | ecoinvent 3
FRP | kg CO2-eq | 8.7799 | 7.902 | 9.6579 | uniform | LCI database
NaCl | kg CO2-eq | 0.2667 | 0.24003 | 0.29337 | uniform | ecoinvent 3.7
Motor | kg CO2-eq | 9.9703 | 8.9733 | 10.9674 | uniform
Titanium | kg CO2-eq | 6.0351 | 5.4316 | 6.6386 | uniform | ecoinvent 3
PVC | kg CO2-eq | 2.0674 | 1.8606 | 2.2741 | uniform | ecoinvent 3

## H_Ecosystems
ID | unit | expected | low | high | distribution | references
Excavation | points | 0.0020827 | 0.0018744 | 0.002291 | uniform | ecoinvent 3
Brick | points | 0.0012578 | 0.001132 | 0.0013836 | uniform | ecoinvent 3
Cement | points | 0.0042653 | 0.0038387 | 0.0046918 | uniform | ecoinvent 3
Concrete | points | 1.5021 | 1.3519 | 1.6523 | uniform | ecoinvent 3
Gravel | points | 8.924e-05 | 8.0316e-05 | 9.8164e-05 | uniform | ecoinvent 3
Plastic | points | 0.0070545 | 0.0063491 | 0.00776 | uniform | ecoinvent 3
Sand | points | 5.9466e-05 | 5.352e-05 | 6.5413e-05 | uniform | ecoinvent 3
StainlessSteel | points | 0.018428 | 0.016586 | 0.020271 | uniform | ecoinvent 3
StainlessSteelSheet | points | 0.0026294 | 0.0023664 | 0.0028923 | uniform | ecoinvent 3
Steel | points | 0.0080947 | 0.0072852 | 0.0089042 | uniform | ecoinvent 3
Wood | points | 12.866 | 11.5794 | 14.1526 | uniform | ecoinvent 3
Trucking | points | 0.00073492 | 0.00066143 | 0.00080841 | uniform | ecoinvent 3
Metal | points | 0.0080947 | 0.0072852 | 0.0089042 | uniform | ecoinvent 3
Pump | points | 0.037769 | 0.033992 | 0.041546 | uniform | ecoinvent 3
HydronicHeatExchanger | points | 1.2927 | 1.1635 | 1.422 | uniform | ecoinvent 3 | copied from biogenic_refinery
Solar | points | 1.1374 | 1.0237 | 1.2512 | uniform | ecoinvent 3
Fan | points | 0.058743 | 0.052868 | 0.064617 | uniform | ecoinvent 3
Battery | points | 0.025004 | 0.022503 | 0.027504 | uniform | ecoinvent 3
Ceramic | points | 0.0069001 | 0.0062101 | 0.0075901 | uniform | ecoinvent 3
FRP | points | 0.032998 | 0.029698 | 0.036297 | uniform | ecoinvent 3
NaCl | points | 0.0011668 | 0.0010501 | 0.0012835 | uniform | ecoinvent 3
Motor | points | 0.042304 | 0.038074 | 0.046535 | uniform | ecoinvent 3
Titanium | points | 0.024967 | 0.02247 | 0.027463 | uniform | ecoinvent 3
PVC | points | 0.0076122 | 0.006851 | 0.0083735 | uniform | ecoinvent 3

## H_Health
ID | unit | expected | low | high | distribution | references
Excavation | points | 0.040225 | 0.036203 | 0.044248 | uniform | ecoinvent 3
Brick | points | 0.017417 | 0.015676 | 0.019159 | uniform | ecoinvent 3
Cement | points | 0.058874 | 0.052987 | 0.064762 | uniform | ecoinvent 3
Concrete | points | 18.1039 | 16.2935 | 19.9142 | uniform | ecoinvent 3
Gravel | points | 0.0012525 | 0.0011272 | 0.0013777 | uniform | ecoinvent 3
Plastic | points | 0.1006 | 0.090538 | 0.11066 | uniform | ecoinvent 3
Sand | points | 0.00084208 | 0.00075787 | 0.00092629 | uniform | ecoinvent 3
StainlessSteel | points | 0.41385 | 0.37246 | 0.45523 | uniform | ecoinvent 3
StainlessSteelSheet | points | 0.049445 | 0.044501 | 0.05439 | uniform | ecoinvent 3
Steel | points | 0.15405 | 0.13864 | 0.16945 | uniform | ecoinvent 3
Wood | points | 7.3537 | 6.6184 | 8.0891 | uniform | ecoinvent 3
Trucking | points | 0.011142 | 0.010027 | 0.012256 | uniform | ecoinvent 3
Metal | points | 0.15405 | 0.13864 | 0.16945 | uniform | ecoinvent 3
Pump | points | 1.7686 | 1.5917 | 1.9454 | uniform | ecoinvent 3
HydronicHeatExchanger | points | 28.5606 | 25.7045 | 31.4166 | uniform | ecoinvent 3 | copied from biogenic_refinery
Solar | points | 19.6612 | 17.695 | 21.6273 | uniform | ecoinvent 3
Fan | points | 1.8803 | 1.6923 | 2.0684 | uniform | ecoinvent 3
Battery | points | 1.0801 | 0.9721 | 1.1881 | uniform | ecoinvent 3
Ceramic | points | 0.16964 | 0.15268 | 0.18661 | uniform | ecoinvent 3
FRP | points | 0.47369 | 0.42632 | 0.52106 | uniform | ecoinvent 3
NaCl | points | 0.0209 | 0.01881 | 0.02299 | uniform | ecoinvent 3
Motor | points | 1.4537 | 1.3083 | 1.599 | uniform | ecoinvent 3
Titanium | points | 0.71618 | 0.64457 | 0.7878 | uniform | ecoinvent 3
PVC | points | 0.11048 | 0.099434 | 0.12153 | uniform | ecoinvent 3

## H_Resources
ID | unit | expected | low | high | distribution | references
Excavation | points | 0.027319 | 0.024587 | 0.030051 | uniform | ecoinvent 3
Brick | points | 0.011069 | 0.0099619 | 0.012176 | uniform | ecoinvent 3
Cement | points | 0.015273 | 0.013746 | 0.0168 | uniform | ecoinvent 3
Concrete | points | 6.9887 | 6.2898 | 7.6876 | uniform | ecoinvent 3
Gravel | points | 0.00083282 | 0.00074954 | 0.0009161 | uniform | ecoinvent 3
Plastic | points | 0.21882 | 0.19694 | 0.2407 | uniform | ecoinvent 3
Sand | points | 0.00058129 | 0.00052316 | 0.00063941 | uniform | ecoinvent 3
StainlessSteel | points | 0.9327 | 0.83943 | 1.026 | uniform | ecoinvent 3
StainlessSteelSheet | points | 0.064849 | 0.058364 | 0.071334 | uniform | ecoinvent 3
Steel | points | 0.12487 | 0.11239 | 0.13736 | uniform | ecoinvent 3
Wood | points | 5.3992 | 4.8593 | 5.9391 | uniform | ecoinvent 3
Trucking | points | 0.0085846 | 0.0077262 | 0.0094431 | uniform | ecoinvent 3
Metal | points | 0.12487 | 0.11239 | 0.13736 | uniform | ecoinvent 3
Pump | points | 1.8125 | 1.6313 | 1.9938 | uniform | ecoinvent 3
HydronicHeatExchanger | points | 19.2438 | 17.3194 | 21.1681 | uniform | ecoinvent 3 | copied from biogenic_refinery
Solar | points | 12.264 | 11.0376 | 13.4904 | uniform | ecoinvent 3
Fan | points | 1.9012 | 1.7111 | 2.0914 | uniform | ecoinvent 3
Battery | points | 1.1964 | 1.0768 | 1.3161 | uniform | ecoinvent 3
Ceramic | points | 0.077577 | 0.06982 | 0.085335 | uniform | ecoinvent 3
FRP | points | 0.3875 | 0.34875 | 0.42625 | uniform | ecoinvent 3
NaCl | points | 0.013405 | 0.012064 | 0.014745 | uniform | ecoinvent 3
Motor | points | 1.078 | 0.97022 | 1.1858 | uniform | ecoinvent 3
Titanium | points | 0.43742 | 0.39368 | 0.48116 | uniform | ecoinvent 3
PVC | points | 0.15081 | 0.13573 | 0.16589 | uniform | ecoinvent 3