## info
ID | functional_unit | description | Region | Notes
furnace | kg | market for blast furnace | GLO | linearly scale other parameters based on 1.26 kg CO2 eq/kg (Jouni Havukainen 2018)
concrete | kg | market group for concrete, normal | GLO | 2500 kg/m2
compressor | kW | air compressor production, screw-type compressor, 300kW, RoW | GLO | linearly scale based on compressor power (ideal power/efficiency/0.8): 0.8 as a safety factor
stainless steel | kg | market for steel, chromium steel 18/8 | GLO
steel | kg | market for steel, low-alloyed | GLO
reinforcing steel | kg | market for reinforcing steel | GLO | 7850 kg/m3
RO | m2 | market for seawater reverse osmosis module | GLO
H2SO4 | kg | market for sulfuric acid | RoW | convert to 5%
MgCl2 | kg | market for magnesium chloride, from titanium sponge production | GLO
H2 | kg | market for hydrogen, gaseous | GLO | gas
MgO | kg | market for magnesium oxide | GLO
NaOH | kg | sodium hydroxide to generic market for neutralising agent | GLO
NH4Cl | kg | market for ammonium chloride | GLO
struvite | kg | monoammonium phosphate production | RoW | struvite can potentially replace monoammonium phosphate (NH4H2PO4), 245.41 kg struvite = 115.03 kg NH4H2PO4
(NH4)2SO4 | kg | market for ammonium sulfate | RoW
CHG catalyst | kg
HT&HC catalyst | kg
natural gas | kg | natural gas liquids production | GLO | liquid
emission | kg
electricity | kWh | market group for electricity, medium voltage | GLO | medium voltage
OilHeatExchanger | ea
HydronicHeatExchanger | ea
Pump | ea

## template
ID | unit | expected | low | high | distribution | references
Excavation | kg CO2-eq | 0.53 | 0.51 | 0.55 | uniform | ecoinvent 3
Brick | kg CO2-eq | 0.28 | 0.25 | 0.31 | uniform | ecoinvent 3
Cement | kg CO2-eq | 1.08 | 0.97 | 1.19 | uniform | ecoinvent 3
Concrete | kg CO2-eq | 300 | 218 | 385 | uniform | ecoinvent 3
Gravel | kg CO2-eq | 0.015 | 0.012 | 0.018 | uniform | ecoinvent 3
Plastic | kg CO2-eq | 1.97 | 1.93 | 2.01 | uniform | ecoinvent 3
Sand | kg CO2-eq | 0.012 | 0.011 | 0.013 | uniform | ecoinvent 3
StainlessSteel | kg CO2-eq | 4.33 | 3.07 | 5.5 | uniform | ecoinvent 3
StainlessSteelSheet | kg CO2-eq | 4.98 | 3.65 | 6.21 | uniform | ecoinvent 3
Steel | kg CO2-eq | 2.55 | 2.13 | 3.15 | uniform | ecoinvent 3
Wood | kg CO2-eq | 197 | 186 | 208 | uniform | ecoinvent 3
Trucking | kg CO2-eq | 0.194 | 0.0576 | 0.526 | uniform | SimaPro (median, min-max for different truck sizes)
ElectricMotor | kg CO2-eq | 9.9703 | 8.9733 | 10.9674 | uniform | ecoinvent 3
Electronics | kg CO2-eq | 8.8475 | 7.9627 | 9.7322 | uniform | ecoinvent 3 | 72800
CatalyticConverter | kg CO2-eq | 13.9376 | 12.5438 | 15.3313 | uniform | ecoinvent 3
OilHeatExchanger | kg CO2-eq | 114014.6638 | 102613.1975 | 125416.1302 | uniform | ecoinvent 3 | 315224
Pump | kg CO2-eq | 8.5937 | 7.7343 | 9.4531 | uniform | ecoinvent 3
HydronicHeatExchanger | kg CO2-eq | 324.9687 | 292.4718 | 357.4655 | uniform | ecoinvent 3
ElectricConnectors | kg CO2-eq | 8.8475 | 7.9627 | 9.7322 | uniform | ecoinvent 3
ElectricCables | kg CO2-eq | 4.379 | 3.9411 | 4.8169 | uniform | ecoinvent 3
PVC | kg CO2-eq | 2.0674 | 1.8606 | 2.2741 | uniform | ecoinvent 3
PE | kg CO2-eq | 1.93 | 1.737 | 2.123 | uniform | ecoinvent 3
Polymer | kg CO2-eq | 2.7975 | 2.5177 | 3.0772 | uniform | ecoinvent 3
CationicResin | kg CO2-eq | 1.6122 | 1.4509 | 1.7734 | uniform | ecoinvent 3
Ceramic | kg CO2-eq | 1.8442 | 1.6598 | 2.0286 | uniform | ecoinvent 3
Fan | kg CO2-eq | 13.9376 | 12.5438 | 15.3313 | uniform | ecoinvent 3

## Acidification
ID | unit | expected | low | high | distribution | references
furnace | moles of H+-eq | 0.45675 | 0.41108 | 0.50243 | uniform | ecoinvent 3
concrete | moles of H+-eq | 0.019506 | 0.017556 | 0.021457 | uniform | ecoinvent 3
compressor | moles of H+-eq | 27.7143 | 24.9429 | 30.4858 | uniform | ecoinvent 3
stainless steel | moles of H+-eq | 1.2979 | 1.1681 | 1.4277 | uniform | ecoinvent 3
steel | moles of H+-eq | 0.40517 | 0.36465 | 0.44569 | uniform | ecoinvent 3
reinforcing steel | moles of H+-eq | 0.41317 | 0.37185 | 0.45449 | uniform | ecoinvent 3
RO | moles of H+-eq | 0.53533 | 0.4818 | 0.58886 | uniform | ecoinvent 3
H2SO4 | moles of H+-eq | 0.019568 | 0.017611 | 0.021525 | uniform | ecoinvent 3
MgCl2 | moles of H+-eq | 0.77016 | 0.69314 | 0.84718 | uniform | ecoinvent 3
H2 | moles of H+-eq | 0.81014 | 0.72913 | 0.89115 | uniform | ecoinvent 3
MgO | moles of H+-eq | 0.12584 | 0.11326 | 0.13842 | uniform | ecoinvent 3
NaOH | moles of H+-eq | 0.33656 | 0.3029 | 0.37022 | uniform | ecoinvent 3
NH4Cl | moles of H+-eq | 0.34682 | 0.31214 | 0.3815 | uniform | ecoinvent 3
struvite | moles of H+-eq | 0.12283 | 0.11055 | 0.13511 | uniform | ecoinvent 3
(NH4)2SO4 | moles of H+-eq | 0.72917 | 0.65625 | 0.80209 | uniform | ecoinvent 3
CHG catalyst | moles of H+-eq |  | 0 | 0 | uniform | ecoinvent 3
HT&HC catalyst | moles of H+-eq |  | 0 | 0 | uniform | ecoinvent 3
natural gas | moles of H+-eq | 0.1032 | 0.09288 | 0.11352 | uniform | ecoinvent 3
emission | moles of H+-eq |  | 0 | 0 | uniform | ecoinvent 3
electricity | moles of H+-eq | 0.158 | 0.1422 | 0.1738 | uniform | ecoinvent 3
OilHeatExchanger | moles of H+-eq |  | 0 | 0 | uniform | ecoinvent 3
HydronicHeatExchanger | moles of H+-eq |  | 0 | 0 | uniform | ecoinvent 3
Pump | moles of H+-eq |  | 0 | 0 | uniform | ecoinvent 3

## Ecotoxicity
ID | unit | expected | low | high | distribution | references
furnace | kg 2,4-D-eq | 2.5042 | 2.2538 | 2.7546 | uniform | ecoinvent 3
concrete | kg 2,4-D-eq | 0.048836 | 0.043952 | 0.05372 | uniform | ecoinvent 3
compressor | kg 2,4-D-eq | 191.6167 | 172.455 | 210.7783 | uniform | ecoinvent 3
stainless steel | kg 2,4-D-eq | 7.2036 | 6.4832 | 7.924 | uniform | ecoinvent 3
steel | kg 2,4-D-eq | 2.0272 | 1.8245 | 2.2299 | uniform | ecoinvent 3
reinforcing steel | kg 2,4-D-eq | 1.7266 | 1.5539 | 1.8993 | uniform | ecoinvent 3
RO | kg 2,4-D-eq | 0.90848 | 0.81763 | 0.99933 | uniform | ecoinvent 3
H2SO4 | kg 2,4-D-eq | 0.065145 | 0.05863 | 0.07166 | uniform | ecoinvent 3
MgCl2 | kg 2,4-D-eq | 0.97878 | 0.8809 | 1.0767 | uniform | ecoinvent 3
H2 | kg 2,4-D-eq | 0.42747 | 0.38472 | 0.47022 | uniform | ecoinvent 3
MgO | kg 2,4-D-eq | 2.7949 | 2.5154 | 3.0744 | uniform | ecoinvent 3
NaOH | kg 2,4-D-eq | 0.77272 | 0.69545 | 0.84999 | uniform | ecoinvent 3
NH4Cl | kg 2,4-D-eq | 0.90305 | 0.81275 | 0.99336 | uniform | ecoinvent 3
struvite | kg 2,4-D-eq | 0.26961 | 0.24265 | 0.29657 | uniform | ecoinvent 3
(NH4)2SO4 | kg 2,4-D-eq | 3.4746 | 3.1271 | 3.8221 | uniform | ecoinvent 3
CHG catalyst | kg 2,4-D-eq |  | 0 | 0 | uniform | ecoinvent 3
HT&HC catalyst | kg 2,4-D-eq |  | 0 | 0 | uniform | ecoinvent 3
natural gas | kg 2,4-D-eq | 0.1071 | 0.09639 | 0.11781 | uniform | ecoinvent 3
emission | kg 2,4-D-eq |  | 0 | 0 | uniform | ecoinvent 3
electricity | kg 2,4-D-eq | 0.26664 | 0.23998 | 0.2933 | uniform | ecoinvent 3
OilHeatExchanger | kg 2,4-D-eq |  | 0 | 0 | uniform | ecoinvent 3
HydronicHeatExchanger | kg 2,4-D-eq |  | 0 | 0 | uniform | ecoinvent 3
Pump | kg 2,4-D-eq |  | 0 | 0 | uniform | ecoinvent 3

## Eutrophication
ID | unit | expected | low | high | distribution | references
furnace | kg N | 0.00047234 | 0.00042511 | 0.00051957 | uniform | ecoinvent 3
concrete | kg N | 2.4132e-05 | 2.1718e-05 | 2.6545e-05 | uniform | ecoinvent 3
compressor | kg N | 0.014237 | 0.012814 | 0.015661 | uniform | ecoinvent 3
stainless steel | kg N | 0.00083218 | 0.00074896 | 0.0009154 | uniform | ecoinvent 3
steel | kg N | 0.00060429 | 0.00054386 | 0.00066472 | uniform | ecoinvent 3
reinforcing steel | kg N | 0.00048311 | 0.0004348 | 0.00053142 | uniform | ecoinvent 3
RO | kg N | 0.0028322 | 0.002549 | 0.0031154 | uniform | ecoinvent 3
H2SO4 | kg N | 3.9772e-06 | 3.5795e-06 | 4.3749e-06 | uniform | ecoinvent 3
MgCl2 | kg N | 0.00039767 | 0.0003579 | 0.00043744 | uniform | ecoinvent 3
H2 | kg N | 0.0029415 | 0.0026474 | 0.0032357 | uniform | ecoinvent 3
MgO | kg N | 0.00063607 | 0.00057246 | 0.00069968 | uniform | ecoinvent 3
NaOH | kg N | 0.00032908 | 0.00029617 | 0.00036199 | uniform | ecoinvent 3
NH4Cl | kg N | 0.0047381 | 0.0042643 | 0.0052119 | uniform | ecoinvent 3
struvite | kg N | 0.00017495 | 0.00015746 | 0.00019245 | uniform | ecoinvent 3
(NH4)2SO4 | kg N | 0.0024633 | 0.002217 | 0.0027096 | uniform | ecoinvent 3
CHG catalyst | kg N |  | 0 | 0 | uniform | ecoinvent 3
HT&HC catalyst | kg N |  | 0 | 0 | uniform | ecoinvent 3
natural gas | kg N | 7.87e-05 | 7.083e-05 | 8.657e-05 | uniform | ecoinvent 3
emission | kg N |  | 0 | 0 | uniform | ecoinvent 3
electricity | kg N | 9.4215e-05 | 8.4794e-05 | 0.00010364 | uniform | ecoinvent 3
OilHeatExchanger | kg N |  | 0 | 0 | uniform | ecoinvent 3
HydronicHeatExchanger | kg N |  | 0 | 0 | uniform | ecoinvent 3
Pump | kg N |  | 0 | 0 | uniform | ecoinvent 3

## GlobalWarming
ID | unit | expected | low | high | distribution | references
furnace | kg CO2-eq | 1.26 | 1.134 | 1.386 | uniform | ecoinvent 3
concrete | kg CO2-eq | 0.11295 | 0.10165 | 0.12424 | uniform | ecoinvent 3
compressor | kg CO2-eq | 41.78 | 37.602 | 45.958 | uniform | ecoinvent 3
stainless steel | kg CO2-eq | 4.8562 | 4.3706 | 5.3418 | uniform | ecoinvent 3
steel | kg CO2-eq | 2.0028 | 1.8025 | 2.2031 | uniform | ecoinvent 3
reinforcing steel | kg CO2-eq | 2.169 | 1.9521 | 2.3859 | uniform | ecoinvent 3
RO | kg CO2-eq | 2.2663 | 2.0397 | 2.4929 | uniform | ecoinvent 3
H2SO4 | kg CO2-eq | 0.0079185 | 0.0071266 | 0.0087104 | uniform | ecoinvent 3
MgCl2 | kg CO2-eq | 2.8779 | 2.5901 | 3.1657 | uniform | ecoinvent 3
H2 | kg CO2-eq | 1.5624 | 1.4062 | 1.7186 | uniform | ecoinvent 3
MgO | kg CO2-eq | 1.1606 | 1.0445 | 1.2767 | uniform | ecoinvent 3
NaOH | kg CO2-eq | 1.2514 | 1.1263 | 1.3765 | uniform | ecoinvent 3
NH4Cl | kg CO2-eq | 1.525 | 1.3725 | 1.6775 | uniform | ecoinvent 3
struvite | kg CO2-eq | 0.42085 | 0.37877 | 0.46294 | uniform | ecoinvent 3
(NH4)2SO4 | kg CO2-eq | 1.2499 | 1.1249 | 1.3749 | uniform | ecoinvent 3
CHG catalyst | kg CO2-eq |  | 0 | 0 | uniform | ecoinvent 3
HT&HC catalyst | kg CO2-eq |  | 0 | 0 | uniform | ecoinvent 3
natural gas | kg CO2-eq | 0.43913 | 0.39522 | 0.48304 | uniform | ecoinvent 3
emission | kg CO2-eq |  | 0 | 0 | uniform | ecoinvent 3
electricity | kg CO2-eq | 0.67848 | 0.61063 | 0.74633 | uniform | ecoinvent 3
OilHeatExchanger | kg CO2-eq |  | 0 | 0 | uniform | ecoinvent 3
HydronicHeatExchanger | kg CO2-eq |  | 0 | 0 | uniform | ecoinvent 3
Pump | kg CO2-eq |  | 0 | 0 | uniform | ecoinvent 3

## OzoneDepletion
ID | unit | expected | low | high | distribution | references
furnace | kg CFC-11-eq | 7.182e-08 | 6.4638e-08 | 7.9002e-08 | uniform | ecoinvent 3
concrete | kg CFC-11-eq | 6.0176e-09 | 5.4158e-09 | 6.6194e-09 | uniform | ecoinvent 3
compressor | kg CFC-11-eq | 2.5882e-06 | 2.3293e-06 | 2.847e-06 | uniform | ecoinvent 3
stainless steel | kg CFC-11-eq | 1.9641e-07 | 1.7677e-07 | 2.1605e-07 | uniform | ecoinvent 3
steel | kg CFC-11-eq | 8.7603e-08 | 7.8843e-08 | 9.6363e-08 | uniform | ecoinvent 3
reinforcing steel | kg CFC-11-eq | 1.0173e-07 | 9.1557e-08 | 1.119e-07 | uniform | ecoinvent 3
RO | kg CFC-11-eq | 2.5541e-07 | 2.2987e-07 | 2.8095e-07 | uniform | ecoinvent 3
H2SO4 | kg CFC-11-eq | 7.414e-10 | 6.6726e-10 | 8.1554e-10 | uniform | ecoinvent 3
MgCl2 | kg CFC-11-eq | 4.941e-08 | 4.4469e-08 | 5.4351e-08 | uniform | ecoinvent 3
H2 | kg CFC-11-eq | 1.801e-06 | 1.6209e-06 | 1.9811e-06 | uniform | ecoinvent 3
MgO | kg CFC-11-eq | 1.5364e-08 | 1.3828e-08 | 1.69e-08 | uniform | ecoinvent 3
NaOH | kg CFC-11-eq | 7.8932e-07 | 7.1039e-07 | 8.6825e-07 | uniform | ecoinvent 3
NH4Cl | kg CFC-11-eq | 9.2183e-08 | 8.2965e-08 | 1.014e-07 | uniform | ecoinvent 3
struvite | kg CFC-11-eq | 2.2955e-08 | 2.0659e-08 | 2.525e-08 | uniform | ecoinvent 3
(NH4)2SO4 | kg CFC-11-eq | 6.1238e-08 | 5.5114e-08 | 6.7362e-08 | uniform | ecoinvent 3
CHG catalyst | kg CFC-11-eq |  | 0 | 0 | uniform | ecoinvent 3
HT&HC catalyst | kg CFC-11-eq |  | 0 | 0 | uniform | ecoinvent 3
natural gas | kg CFC-11-eq | 2.1718e-07 | 1.9546e-07 | 2.389e-07 | uniform | ecoinvent 3
emission | kg CFC-11-eq |  | 0 | 0 | uniform | ecoinvent 3
electricity | kg CFC-11-eq | 2.0158e-08 | 1.8142e-08 | 2.2174e-08 | uniform | ecoinvent 3
OilHeatExchanger | kg CFC-11-eq |  | 0 | 0 | uniform | ecoinvent 3
HydronicHeatExchanger | kg CFC-11-eq |  | 0 | 0 | uniform | ecoinvent 3
Pump | kg CFC-11-eq |  | 0 | 0 | uniform | ecoinvent 3

## PhotochemicalOxidation
ID | unit | expected | low | high | distribution | references
furnace | kg NOx-eq | 0.0036727 | 0.0033054 | 0.0040399 | uniform | ecoinvent 3
concrete | kg NOx-eq | 0.00031568 | 0.00028411 | 0.00034725 | uniform | ecoinvent 3
compressor | kg NOx-eq | 0.14498 | 0.13048 | 0.15947 | uniform | ecoinvent 3
stainless steel | kg NOx-eq | 0.012186 | 0.010967 | 0.013405 | uniform | ecoinvent 3
steel | kg NOx-eq | 0.0048205 | 0.0043385 | 0.0053026 | uniform | ecoinvent 3
reinforcing steel | kg NOx-eq | 0.0053051 | 0.0047746 | 0.0058356 | uniform | ecoinvent 3
RO | kg NOx-eq | 0.0089068 | 0.0080161 | 0.0097975 | uniform | ecoinvent 3
H2SO4 | kg NOx-eq | 4.9677e-05 | 4.471e-05 | 5.4645e-05 | uniform | ecoinvent 3
MgCl2 | kg NOx-eq | 0.0072306 | 0.0065075 | 0.0079537 | uniform | ecoinvent 3
H2 | kg NOx-eq | 0.0052545 | 0.004729 | 0.0057799 | uniform | ecoinvent 3
MgO | kg NOx-eq | 0.0017137 | 0.0015423 | 0.0018851 | uniform | ecoinvent 3
NaOH | kg NOx-eq | 0.0033971 | 0.0030574 | 0.0037368 | uniform | ecoinvent 3
NH4Cl | kg NOx-eq | 0.0030017 | 0.0027015 | 0.0033019 | uniform | ecoinvent 3
struvite | kg NOx-eq | 0.0010441 | 0.00093968 | 0.0011485 | uniform | ecoinvent 3
(NH4)2SO4 | kg NOx-eq | 0.0044519 | 0.0040067 | 0.0048971 | uniform | ecoinvent 3
CHG catalyst | kg NOx-eq |  | 0 | 0 | uniform | ecoinvent 3
HT&HC catalyst | kg NOx-eq |  | 0 | 0 | uniform | ecoinvent 3
natural gas | kg NOx-eq | 0.00092588 | 0.00083329 | 0.0010185 | uniform | ecoinvent 3
emission | kg NOx-eq |  | 0 | 0 | uniform | ecoinvent 3
electricity | kg NOx-eq | 0.0015334 | 0.0013801 | 0.0016867 | uniform | ecoinvent 3
OilHeatExchanger | kg NOx-eq |  | 0 | 0 | uniform | ecoinvent 3
HydronicHeatExchanger | kg NOx-eq |  | 0 | 0 | uniform | ecoinvent 3
Pump | kg NOx-eq |  | 0 | 0 | uniform | ecoinvent 3

## Carcinogenics
ID | unit | expected | low | high | distribution | references
furnace | kg benzene-eq | 0.044932 | 0.040439 | 0.049425 | uniform | ecoinvent 3
concrete | kg benzene-eq | 0.00022005 | 0.00019805 | 0.00024206 | uniform | ecoinvent 3
compressor | kg benzene-eq | 4.5377 | 4.0839 | 4.9914 | uniform | ecoinvent 3
stainless steel | kg benzene-eq | 0.13854 | 0.12469 | 0.15239 | uniform | ecoinvent 3
steel | kg benzene-eq | 0.010698 | 0.0096282 | 0.011768 | uniform | ecoinvent 3
reinforcing steel | kg benzene-eq | 0.0073124 | 0.0065812 | 0.0080436 | uniform | ecoinvent 3
RO | kg benzene-eq | 0.034791 | 0.031312 | 0.03827 | uniform | ecoinvent 3
H2SO4 | kg benzene-eq | 0.001736 | 0.0015624 | 0.0019096 | uniform | ecoinvent 3
MgCl2 | kg benzene-eq | 0.0050938 | 0.0045844 | 0.0056032 | uniform | ecoinvent 3
H2 | kg benzene-eq | 0.0026274 | 0.0023647 | 0.0028901 | uniform | ecoinvent 3
MgO | kg benzene-eq | 0.018607 | 0.016746 | 0.020468 | uniform | ecoinvent 3
NaOH | kg benzene-eq | 0.0070044 | 0.006304 | 0.0077048 | uniform | ecoinvent 3
NH4Cl | kg benzene-eq | 0.010029 | 0.0090261 | 0.011032 | uniform | ecoinvent 3
struvite | kg benzene-eq | 0.002983 | 0.0026847 | 0.0032813 | uniform | ecoinvent 3
(NH4)2SO4 | kg benzene-eq | 0.036742 | 0.033068 | 0.040416 | uniform | ecoinvent 3
CHG catalyst | kg benzene-eq |  | 0 | 0 | uniform | ecoinvent 3
HT&HC catalyst | kg benzene-eq |  | 0 | 0 | uniform | ecoinvent 3
natural gas | kg benzene-eq | 0.00088329 | 0.00079496 | 0.00097162 | uniform | ecoinvent 3
emission | kg benzene-eq |  | 0 | 0 | uniform | ecoinvent 3
electricity | kg benzene-eq | 0.0011246 | 0.0010121 | 0.0012371 | uniform | ecoinvent 3
OilHeatExchanger | kg benzene-eq |  | 0 | 0 | uniform | ecoinvent 3
HydronicHeatExchanger | kg benzene-eq |  | 0 | 0 | uniform | ecoinvent 3
Pump | kg benzene-eq |  | 0 | 0 | uniform | ecoinvent 3

## NonCarcinogenics
ID | unit | expected | low | high | distribution | references
furnace | kg toluene-eq | 49.5822 | 44.624 | 54.5404 | uniform | ecoinvent 3
concrete | kg toluene-eq | 1.2785 | 1.1506 | 1.4063 | uniform | ecoinvent 3
compressor | kg toluene-eq | 4052.6667 | 3647.4 | 4457.9333 | uniform | ecoinvent 3
stainless steel | kg toluene-eq | 164.73 | 148.257 | 181.203 | uniform | ecoinvent 3
steel | kg toluene-eq | 25.211 | 22.6899 | 27.7321 | uniform | ecoinvent 3
reinforcing steel | kg toluene-eq | 24.747 | 22.2723 | 27.2217 | uniform | ecoinvent 3
RO | kg toluene-eq | 31.8 | 28.62 | 34.98 | uniform | ecoinvent 3
H2SO4 | kg toluene-eq | 1.6729 | 1.5056 | 1.8402 | uniform | ecoinvent 3
MgCl2 | kg toluene-eq | 8.6916 | 7.8224 | 9.5608 | uniform | ecoinvent 3
H2 | kg toluene-eq | 8.5687 | 7.7118 | 9.4256 | uniform | ecoinvent 3
MgO | kg toluene-eq | 461.54 | 415.386 | 507.694 | uniform | ecoinvent 3
NaOH | kg toluene-eq | 13.228 | 11.9052 | 14.5508 | uniform | ecoinvent 3
NH4Cl | kg toluene-eq | 14.85 | 13.365 | 16.335 | uniform | ecoinvent 3
struvite | kg toluene-eq | 4.4965 | 4.0469 | 4.9462 | uniform | ecoinvent 3
(NH4)2SO4 | kg toluene-eq | 62.932 | 56.6388 | 69.2252 | uniform | ecoinvent 3
CHG catalyst | kg toluene-eq |  | 0 | 0 | uniform | ecoinvent 3
HT&HC catalyst | kg toluene-eq |  | 0 | 0 | uniform | ecoinvent 3
natural gas | kg toluene-eq | 4.3413 | 3.9072 | 4.7754 | uniform | ecoinvent 3
emission | kg toluene-eq |  | 0 | 0 | uniform | ecoinvent 3
electricity | kg toluene-eq | 2.1274 | 1.9147 | 2.3401 | uniform | ecoinvent 3
OilHeatExchanger | kg toluene-eq |  | 0 | 0 | uniform | ecoinvent 3
HydronicHeatExchanger | kg toluene-eq |  | 0 | 0 | uniform | ecoinvent 3
Pump | kg toluene-eq |  | 0 | 0 | uniform | ecoinvent 3

## RespiratoryEffects
ID | unit | expected | low | high | distribution | references
furnace | kg PM2.5-eq | 0.0026779 | 0.0024101 | 0.0029457 | uniform | ecoinvent 3
concrete | kg PM2.5-eq | 7.732e-05 | 6.9588e-05 | 8.5052e-05 | uniform | ecoinvent 3
compressor | kg PM2.5-eq | 0.15771 | 0.14194 | 0.17348 | uniform | ecoinvent 3
stainless steel | kg PM2.5-eq | 0.016851 | 0.015166 | 0.018536 | uniform | ecoinvent 3
steel | kg PM2.5-eq | 0.0031905 | 0.0028715 | 0.0035096 | uniform | ecoinvent 3
reinforcing steel | kg PM2.5-eq | 0.0032199 | 0.0028979 | 0.0035419 | uniform | ecoinvent 3
RO | kg PM2.5-eq | 0.0028778 | 0.00259 | 0.0031656 | uniform | ecoinvent 3
H2SO4 | kg PM2.5-eq | 9.34e-05 | 8.406e-05 | 0.00010274 | uniform | ecoinvent 3
MgCl2 | kg PM2.5-eq | 0.004385 | 0.0039465 | 0.0048235 | uniform | ecoinvent 3
H2 | kg PM2.5-eq | 0.0036698 | 0.0033028 | 0.0040368 | uniform | ecoinvent 3
MgO | kg PM2.5-eq | 0.0008755 | 0.00078795 | 0.00096305 | uniform | ecoinvent 3
NaOH | kg PM2.5-eq | 0.0024543 | 0.0022089 | 0.0026997 | uniform | ecoinvent 3
NH4Cl | kg PM2.5-eq | 0.0018387 | 0.0016548 | 0.0020226 | uniform | ecoinvent 3
struvite | kg PM2.5-eq | 0.00061764 | 0.00055588 | 0.0006794 | uniform | ecoinvent 3
(NH4)2SO4 | kg PM2.5-eq | 0.0031315 | 0.0028184 | 0.0034447 | uniform | ecoinvent 3
CHG catalyst | kg PM2.5-eq |  | 0 | 0 | uniform | ecoinvent 3
HT&HC catalyst | kg PM2.5-eq |  | 0 | 0 | uniform | ecoinvent 3
natural gas | kg PM2.5-eq | 0.00048979 | 0.00044081 | 0.00053877 | uniform | ecoinvent 3
emission | kg PM2.5-eq |  | 0 | 0 | uniform | ecoinvent 3
electricity | kg PM2.5-eq | 0.0013398 | 0.0012058 | 0.0014738 | uniform | ecoinvent 3
OilHeatExchanger | kg PM2.5-eq |  | 0 | 0 | uniform | ecoinvent 3
HydronicHeatExchanger | kg PM2.5-eq |  | 0 | 0 | uniform | ecoinvent 3
Pump | kg PM2.5-eq |  | 0 | 0 | uniform | ecoinvent 3