## Parameters
Element | Excretion-B1 | [23 empty] | UDDT-B2 | [22 empty] | Trucking-B3 |  | Struvite precipitation-B5 | [13 empty] | Ion Exchange NH3-B6 | [16 empty] | Liquid treatment bed-B7 | [6 empty] | Control box OP-B8 | [16 empty] | Housing biogenic refinery-B9 | [5 empty] | Grinder-B10 |  |  |  | Carbonizer base-B11 | [74 empty] | Pollution control device-B12 | [29 empty] | Oil heat exchanger-B13 | [7 empty] | Hydronic heat exchanger-B14 | [30 empty] | HHXdryer-B15 | [10 empty] | UDDT-B2 | [5 empty] | TEA |  |  | LCA | [30 empty] | UDDT-B2 |  | Trucking-B3 |  | LCA | TEA
Variable | N prot [fraction] | P prot v [fraction] | P prot a [fraction] | K cal [g K/1000 kcal] | N exc [fraction of intake] | P exc [fraction of intake] | K exc [fraction of intake] | E exc [fraction of intake] | N ur [fraction of total] | P ur [fraction of total] | K ur [fraction of total] | E fec [fraction of total] | N ur NH3 [fraction of total N in urine] | N fec NH3 [fraction of total N in feces] | Ur exc [g/cap/d] | Fec exc [g/cap/d] | Ur moi [fraction] | Fec moi [fraction] | Mg ur [g Mg/cap/d] | Mg fec [g Mg/cap/d] | Ca ur [g Ca/cap/d] | Ca fec [g Ca/cap/d] | Household size [cap/household] | Labor wages [USD/h] | Toilet density [household/toilet] | Max ch4 emission [g CH4/g COD] | Full degradation time [yr] | Log degradation [-] | Toilet paper [kg/cap/hr] | Flushing water [kg/cap/hr] | Cleansing water [kg/cap/hr] | Desiccant V [m3/cap/hr] | Desiccant rho [kg/m3] | COD max decay [fraction of oxygen demand removal] | N max decay [fraction of N removal after N leaching] | MCF aq [fraction of anaerobic conversion of degraded COD] | N2O EF aq [fraction of N emitted as N2O] | Collection period [d] | N volatilization [fraction of total N] | Struvite p ksp [-] | Prep sludge [fraction of total precipitate appearing as sludge that settles and can be removed] | Log removal [log unit] | Ur p H [pH unit] | MCF decay [fraction of anaerobic conversion of degraded COD] | N2O EF decay [fraction of N emitted as N2O] | Fec moi min [fraction] | Fec moi red rate [1/d] | Transportation loss [fraction] | Transportation distance [km] | Material P stirrer [ft2] | Material P pipe [m] | Cost P reactor [USD] | Cost P stirrer [USD/m2] | Cost P pipe [USD/m] | Cost filter bag [USD/20 bags] | Filter bag wt [kg/bag] | Cost mg oh2 powder [USD/metric ton] | Cost mg co3 powder [USD/metric ton] | P op cost [% capital cost] | P maint cost [% capital cost] | Filter reuse [# times reused] | Reactor weight [kg] | Pvc mass [kg PVC/m] | N rec 2 [%] | T urine retention [days] | Resin mass column [g per column] | Material tubing [m] | Cost PVC column [USD/m] | Cost tubing [USD/m] | Cost H2SO4 [USD/metric ton] | Cost resin [USD/kg] | N op cost [% capital cost] | N maint cost [% capital cost] | Ad density [mmol N/g resin] | Resin lifetime [cycles] | Tubing length [m/column] | Pvc mass [kg PVC/m] | Tubing mass [kg PE /m] | Tank mass [kg PE/300 L tank] | Tank cost [USD/tank] | Tau [d] | COD max decay [% of total COD] | MCF decay [% anaerobic conversion of degraded COD] | N max decay [% N removal] | N2O EF decay [% of degraded N emitted as N2O] | Bed H [m] | Concrete thickness [m] | Icp controller board [USD] | Icp variable frequence drives [USD] | Icp power meter [USD] | Icp line filter [USD] | Icp power meter transformer [USD] | Icp touch screen [USD] | Electrician replacecables icp [nan] | Electrician replacewires icp [nan] | Service team replacetouchscreen icp [nan] | Facility manager configurevariable icp [nan] | Biomass controls replaceboard icp [nan] | Biomass controls codemalfunctioning icp [nan] | Frequency corrective maintenance [y / occurance] | Service team wages [usd per cap per hr] | Certified electrician wages [usd per cap per hr] | Facility manager wages [usd per cap per hr] | Biomass controls wages [usd per cap per hr] | Container20ft cost [USD] | Container40ft cost [USD] | Stainless steel housing [USD per m2] | Concrete cost [USD per m3] | Concrete thickness [m] | Footprint [m2] | Grinder [usd] | Grinder steel [kg] | Grinder electricity [kwh/kg] | Grinder electricity old [kwh/kg] | Energy required to dry sludge [MJ/kg water] | Dry feces heat of combustion [MJ/kg dry] | Biochar auger cb [USD] | Pyrolysis pot cost cb [USD] | Char auger motor cost cb [USD] | Fuel auger motor cost cb [USD] | Primary air blower cost cb [USD] | O2 sensor cost pcd [USD] | Thermocouple cost cb pcd [USD] | Thermistor cost cb pcd [USD] | Forced air fan cost cb [USD] | Airlock motor cost cb [USD] | Inducer fan cost cb [USD] | Biochar collection box cost cb [USD] | Chain guards cost cb [USD] | Door cost cb [USD] | Agitator cost cb [USD] | Combusion chamber cost cb [USD] | Sprayer cost cb [USD] | Vent cost cb [USD] | Air emissions rate [m3/h] | SO2 emissions [mg/Nm3] | CO emissions [mg/Nm3] | Hg emissions [mg/Nm3] | Cd emissions [mg/Nm3] | As emissions [mg/Nm3] | Dioxin furans emissions [ng/Nm3] | Cb n2o emissions [% of total N] | Steel cost [USD/kg] | Stainless steel cost [USD/kg] | Primary air blower lifetime cb [y] | Thermocouple lifetime cb 2pcd [y] | Forced air fan lifetime cb [y] | Airlock motor lifetime cb [y] | Inducer fan lifetime cb [y] | Service team replacegasket cb [min / corrective maintenance] | Service team replacedoor cb [min / corrective maintenance] | Service team replacechain cb [min / corrective maintenance] | Service team changefirepot cb [min / corrective maintenance] | Service team replacecharaugers cb [min / corrective maintenance] | Service team replacecatalyst pcd [min / corrective maintenance] | Service team replacebrick pcd [min / corrective maintenance] | Service team replacefuelauger pcd [min / corrective maintenance] | Service team replacewaterpump hhx [min / corrective maintenance] | Service team purgewaterloop hhx [min / corrective maintenance] | Service team replacecharmotor cb [min / corrective maintenance] | Service team replacefuelmotor cb [min / corrective maintenance] | Service team replaceblower cb [min / corrective maintenance] | Service team replacefan cb [min / corrective maintenance] | Service team replaceo2sensor pcd [min / corrective maintenance] | Service team replacepaddleswitch cb [min / corrective maintenance] | Service team replaceairlock cb [min / corrective maintenance] | Service team greasebearing cb [min / month] | Service team tighten cb [min / month] | Service team adjustdoor cb [min / month] | Service team adjustdoor pcd [min / month] | Service team adjustdoor hhx [min / month] | Frequency corrective maintenance [y / occurance] | Operator wages [usd per cap per d] | Construction wages [usd per cap per d] | Service team wages [usd per cap per hr] | Certified electrician wages [usd per cap per hr] | Facility manager wages [usd per cap per hr] | Biomass controls wages [usd per cap per hr] | Biochar calorific value [MJ/kg dry] | Pyrolysis temp [C] | Pyrolysis C loss [fraction of total C] | Pyrolysis N loss [fraction of total N] | Pyrolysis K loss [fraction of total K] | Pyrolysis P loss [fraction of total P] | N to NH3 [fraction of N] | N to HCNO [fraction of N] | HCNO to NH3 [fraction of HCNO] | NH3 to n2o [fraction of NH3] | Carbon COD ratio [g C*g COD-1] | O2 sensor cost pcd [USD] | Thermocouple cost cb pcd [USD] | Thermistor cost cb pcd [USD] | Input auger pcd [USD] | Input auger motor pcd [USD] | Catylist pcd [USD] | Catalyst access door pcd [USD] | Feedstock staging bin pcd [USD] | Temperature limit switch pcd [USD] | Airlock pcd [USD] | Steel cost [USD/kg] | Stainless steel cost [USD/kg] | Service team replacecatalyst pcd [min / corrective maintenance] | Service team replacebrick pcd [min / corrective maintenance] | Service team replacefuelauger pcd [min / corrective maintenance] | Service team replaceo2sensor pcd [min / corrective maintenance] | Service team adjustdoor pcd [min / month] | Primary air blower lifetime cb [y] | Thermocouple lifetime cb 2pcd [y] | Forced air fan lifetime cb [y] | Airlock motor lifetime cb [y] | Inducer fan lifetime cb [y] | Frequency corrective maintenance [y / occurance] | Operator wages [usd per cap per d] | Construction wages [usd per cap per d] | Service team wages [usd per cap per hr] | Certified electrician wages [usd per cap per hr] | Facility manager wages [usd per cap per hr] | Biomass controls wages [usd per cap per hr] | Catalyst temp [C] | Orc cost [USD] | Oil pump power [kW] | Oil electrical energy generated [kW] | Oil flowrate [L/min] | Ohx temp [C] | Oil temp in [C] | Oil temp out [C] | Amb temp [C] | Heat exchanger hydronic steel [kg] | Heat exchanger hydronic stainless [kg] | Water pump power [kW] | Hhx inducer fan power [kW] | Hhx stack [USD] | Hhx stack thermocouple [USD] | Hhx oxygen sensor [USD] | Hhx inducer fan [USD] | Hhx flow meter [USD] | Hhx pump [USD] | Hhx water in thermistor [USD] | Hhx water out thermistor [USD] | Hhx load tank [USD] | Hhx expansion tank [USD] | Hhx heat exchanger [USD] | Hhx values [USD] | Hhx thermal well [USD] | Hhx hot water tank [USD] | Hhx overflow tank [USD] | Steel cost [USD/kg] | Stainless steel cost [USD/kg] | Frequency corrective maintenance [y / occurance] | Service team wages [usd per cap per hr] | Service team adjustdoor hhx [min / month] | Service team replacewaterpump hhx [min / corrective maintenance] | Service team purgewaterloop hhx [min / corrective maintenance] | Hhx temp [C] | Water flowrate [L/min] | Water out temp [C] | Water in temp [C] | Ambient temp [C] | Drying energy demand [kW] | Drying co2 emissions [% of total C] | Drying ch4 emissions [% of total C] | Drying nh3 emissions [% of total N] | NH3 to n2o [% of NH3] | Energy required to dry sludge [MJ/kg water] | Cake solids TS [fraction] | Ambient temp [C] | Dryer heat transfer coeff [MJ / (h m2 K)] | Water out temp [C] | Carbon COD ratio [g C*g COD-1] | Plastic density [kg/m2] | Brick density [kg/m3] | SS sheet density [kg/m2] | Gravel density [kg/m3] | Sand density [kg/m3] | Steel density [kg/m3] | Polymer price [USD/kg polymer] | Resin price [USD/kg resin] | Filter bag price [USD/kg filter bag] | CH4 CF [kg CO2-eq/kg CH4] | N2O CF [kg CO2-eq/kg N2O] | Polymer CF [kg CO2-eq/kg N] | Resin CF [kg CO2-eq/kg N] | Filter bag CF [kg CO2-eq/kg N] | Excavation [kg CO2-eq/m3] | Brick [kg CO2-eq/kg] | Cement [kg CO2-eq/kg] | Concrete [kg CO2-eq/m3] | Gravel [kg CO2-eq/kg] | Plastic [kg CO2-eq/kg] | Sand [kg CO2-eq/kg] | Stainless steel [kg CO2-eq/kg] | Stainless steel sheet [kg CO2-eq/kg] | Steel [kg CO2-eq/kg] | Wood [kg CO2-eq/m3] | Trucking [kg CO2-eq/tonne*km] | Electric motor [kg CO2-eq/ea] | Electronics [kg CO2-eq/kg] | Catalytic converter [kg CO2-eq/ea] | Oil heat exchanger [kg CO2-eq/ea] | Pump [kg CO2-eq/ea] | Hydronic heat exchanger [kg CO2-eq/ea] | Electric connectors [kg CO2-eq/kg] | Electric cables [kg CO2-eq/m] | PVC [kg CO2-eq/kg] | PE [kg CO2-eq/kg] | Polymer [kg CO2-eq/kg] | Cationic resin [kg CO2-eq/kg] | Ceramic [kg CO2-eq/kg] | Fan [kg CO2-eq/ea] | UDDT capital cost [USD] | UDDT operating cost [fraction of capital cost] | Handcart fee [USD] | Truck fee [USD] | Electricity CF [kg CO2-eq/kWh] | N fertilizer price [USD/kg N] | P fertilizer price [USD/kg P] | K fertilizer price [USD/kg K]
0 | 0.14933 | 0.013608 | 0.02087 | 1.421 | 0.99226 | 0.99377 | 0.76997 | 0.036409 | 0.82867 | 0.57143 | 0.71413 | 0.72764 | 0.76065 | 0.20048 | 1445.3269 | 263.6538 | 0.942 | 0.85018 | 0.19321 | 0.18281 | 0.3825 | 1.1128 | 15.5253 | 0.05 | 4.6677 | 0.20827 | 2.1415 | 2.1176 | 0.00025533 | 0.41874 | 0.1021 | 1.8762e-05 | 757.3234 | 0.62803 | 0.86454 | 0.073599 | 0.030232 | 5.8117 | 0.0078698 | 7.9434 | 0.76936 | 1.2746 | 8.9885 | 0.090242 | 0.00034247 | 0.086368 | 0.0090072 | 0.022252 | 9.7271 | 2.4583 | 3.7667 | 1196.0547 | 2.9467 | 0.18366 | 77.4374 | 0.20162 | 131.9189 | 897.6635 | 4.993 | 27.5723 | 18.8555 | 61.7718 | 0.37594 | 0.95364 | 2.6158 | 609.2915 | 2.5582 | 0.56541 | 0.17476 | 317.953 | 4.0649 | 4.6274 | 28.9937 | 4.1396 | 83.0825 | 3.3477 | 0.48226 | 0.063773 | 50.0551 | 263.4045 | 1.6692 | 0.74537 | 0.84549 | 0.87547 | 0.00089768 | 1.7181 | 0.35612 | 841.2986 | 609.092 | 433.0465 | 180.8664 | 206.8809 | 311.5797 | 103.1206 | 426.5783 | 288.8203 | 65.0233 | 305.1768 | 286.6092 | 4.8864 | 6.8398 | 4.0466 | 16.9063 | 11.9395 | 2947.78 | 4032.0456 | 154.0662 | 166.4622 | 0.33034 | 51.3495 | 3880.6164 | 151.9264 | 0.30416 | 0.0092769 | 3.5648 | 21.7077 | 778.5467 | 377.2358 | 283.4591 | 314.6445 | 172.873 | 178.3063 | 33.4793 | 15.454 | 597.8075 | 199.6488 | 465.3016 | 271.3221 | 264.3024 | 592.3923 | 578.6262 | 358.6666 | 22.3921 | 70.4988 | 174.2586 | 44.5599 | 1021.0609 | 0.0023696 | 0.01675 | 0.015269 | 0.33509 | 0.0094478 | 9.4903 | 12.1914 | 2.0727 | 1.3556 | 4.6474 | 4.7906 | 1.2147 | 400.8393 | 31.5545 | 84.8262 | 199.4736 | 1019.5751 | 51.5469 | 35.5922 | 439.7296 | 179.6344 | 7.5163 | 140.9756 | 131.2672 | 53.3052 | 97.1734 | 17.5566 | 86.6681 | 28.0038 | 6.7808 | 17.4645 | 453.5776 | 154.6694 | 79.0165 | 3.6644 | 41.5314 | 14.6302 | 5.015 | 6.1797 | 20.3836 | 16.8629 | 41.6428 | 886.2087 | 0.57274 | 0.89868 | 0.27114 | 0.34673 | 0.0284 | 0.033179 | 0.60061 | 0.00023245 | 0.3229 | 240.7225 | 33.4239 | 15.2667 | 879.6483 | 331.834 | 226.9795 | 287.4669 | 302.8493 | 136.2363 | 245.0038 | 4.3019 | 33.8884 | 87.3557 | 89.9159 | 49.4441 | 93.5248 | 132.5344 | 1.2528 | 1.3114 | 1.0233 | 1.9198 | 0.53696 | 3.7903 | 30.0433 | 15.4705 | 8.3695 | 6.3163 | 19.5623 | 15.198 | 823.5855 | 28946.4785 | 0.069486 | 2.6568 | 13.906 | 230.2159 | 91.0957 | 145.34 | 25.4206 | 381.1753 | 72.4316 | 0.17313 | 0.049821 | 152.6183 | 44.8036 | 188.9522 | 461.0918 | 224.0475 | 995.8313 | 15.3175 | 15.4832 | 494.5919 | 203.2746 | 1007.1807 | 45.2937 | 88.0718 | 674.7533 | 260.35 | 9.8407 | 25.0237 | 3.7054 | 7.0744 | 97.4338 | 192.9021 | 8.6043 | 108.7496 | 10.9031 | 80.1059 | 42.1731 | 25.309 | 61.1182 | 0.022907 | 0.00055505 | 0.0014694 | 0.014968 | 4.0058 | 0.30269 | 25.7578 | 5.2747 | 79.1301 | 0.36036 | 0.5397 | 1753.7511 | 3.4616 | 1556.0025 | 1345.9196 | 8019.3028 | 1.58 | 6.1006 | 3.0621 | 28.4996 | 293.7323 | 3.9514 | 2.4714 | 0.22083 | 0.54258 | 0.28275 | 1.1292 | 296.3158 | 0.013018 | 1.9774 | 0.011973 | 4.8421 | 4.229 | 2.2478 | 191.2836 | 0.17411 | 10.5452 | 9.0461 | 13.2338 | 112710.6099 | 9.2846 | 325.8969 | 8.6969 | 4.0602 | 0.32597 | 0.98218 | 2.5255 | 1.5201 | 1.7991 | 14.0133 | 652.3435 | 0.095615 | 0.0040609 | 7.7557 | 0.013275 | 0.42442 | 1.4512 | 0.54047
1 | 0.13522 | 0.029215 | 0.016447 | 1.1082 | 0.9918 | 0.99748 | 0.70979 | 0.045509 | 0.89211 | 0.64673 | 0.87459 | 0.84484 | 0.77552 | 0.1956 | 1167.2053 | 189.8825 | 0.95241 | 0.82003 | 0.18572 | 0.2377 | 0.057569 | 2.1057 | 14.491 | 0.057307 | 3.3486 | 0.19064 | 1.5611 | 3.7776 | 0.00026185 | 0.19229 | 0.091448 | 9.6836e-06 | 735.7248 | 0.71731 | 0.79461 | 0.10902 | 0.055808 | 1.6974 | 0.054298 | 8.0852 | 0.69526 | 1.9758 | 8.977 | 0.092414 | 0.00050131 | 0.095598 | 0.0096416 | 0.026386 | 3.919 | 4.0182 | 2.871 | 1317.7408 | 3.4708 | 0.12268 | 76.0665 | 0.43089 | 134.4551 | 938.7393 | 5.3185 | 28.234 | 18.05 | 48.4174 | 0.41702 | 0.93133 | 2.1987 | 595.0812 | 3.6587 | 0.54462 | 0.12042 | 386.6047 | 3.0719 | 4.7133 | 28.7445 | 4.1023 | 25.549 | 4.7081 | 0.53267 | 0.04221 | 53.8404 | 281.2311 | 3.8717 | 0.66714 | 0.93311 | 0.81376 | 0.00075258 | 1.7814 | 0.22663 | 1066.4856 | 779.8318 | 312.2166 | 178.387 | 204.0178 | 207.6067 | 208.0146 | 458.3669 | 268.4785 | 16.2196 | 258.1079 | 165.0982 | 2.0283 | 7.9068 | 8.56 | 15.665 | 13.19 | 2736.794 | 4062.4022 | 141.1491 | 194.1525 | 0.29309 | 40.3564 | 4342.2314 | 146.0844 | 0.26423 | 0.0074769 | 3.5996 | 18.9703 | 989.1776 | 601.3874 | 263.4499 | 352.8036 | 190.3625 | 283.3134 | 37.5242 | 8.6134 | 770.4295 | 228.2629 | 495.951 | 265.9052 | 222.1102 | 340.81 | 654.9355 | 332.5428 | 32.3869 | 45.3867 | 252.509 | 67.3682 | 854.9115 | 0.0031598 | 0.025054 | 0.017725 | 0.36305 | 0.024476 | 10.8 | 35.2159 | 4.2063 | 1.2871 | 1.3307 | 1.0139 | 4.5505 | 106.0297 | 38.8923 | 121.8073 | 558.3249 | 407.3244 | 62.8068 | 90.7705 | 369.4081 | 267.0711 | 22.9487 | 31.6024 | 114.6998 | 134.2279 | 198.0041 | 34.4085 | 111.7038 | 145.8919 | 5.433 | 24.0436 | 578.6962 | 175.8021 | 514.3685 | 1.8046 | 37.119 | 11.6558 | 9.4507 | 4.0297 | 22.2319 | 15.215 | 29.0284 | 881.8578 | 0.60613 | 0.87273 | 0.13681 | 0.20188 | 0.010791 | 0.034158 | 0.66037 | 0.011716 | 0.36747 | 302.5533 | 35.9545 | 8.717 | 973.5173 | 355.5058 | 354.0104 | 535.4746 | 322.0768 | 139.607 | 229.1923 | 7.7412 | 25.2837 | 65.1836 | 138.555 | 92.6256 | 44.8155 | 124.1444 | 3.3694 | 1.1749 | 4.3021 | 2.9742 | 4.349 | 3.1501 | 25.4424 | 18.0289 | 5.6959 | 4.5578 | 15.6896 | 10.7433 | 835.8125 | 19399.9163 | 0.056257 | 1.8957 | 12.2967 | 272.763 | 88.8877 | 155.4603 | 25.5841 | 486.0484 | 52.5956 | 0.19003 | 0.080051 | 160.4512 | 43.6597 | 479.6272 | 292.9386 | 240.9419 | 950.8747 | 9.5684 | 9.4865 | 546.2061 | 253.7284 | 822.6588 | 77.5614 | 62.7145 | 630.2264 | 234.7117 | 9.2466 | 11.2412 | 0.91674 | 9.5022 | 285.5897 | 290.8153 | 17.4435 | 110.0919 | 12.7119 | 83.6117 | 41.4465 | 25.948 | 56.4947 | 0.01446 | 0.00035752 | 0.00035905 | 0.0096833 | 2.9906 | 0.25597 | 25.8733 | 26.8034 | 76.6225 | 0.32658 | 0.96962 | 1973.5935 | 2.2847 | 1584.2564 | 1464.7665 | 7814.0803 | 1.5424 | 5.8652 | 3.1299 | 30.3401 | 271.1014 | 4.0458 | 2.4232 | 0.222 | 0.51731 | 0.25648 | 1.0403 | 348.3135 | 0.016463 | 2.0049 | 0.012858 | 5.1971 | 4.8288 | 2.2049 | 205.1484 | 0.2138 | 8.9744 | 9.2502 | 14.6233 | 116882.8103 | 7.767 | 322.2275 | 9.3141 | 4.1439 | 1.6671 | 1.3536 | 2.7772 | 1.574 | 1.964 | 12.972 | 738.1057 | 0.071623 | 0.013362 | 8.4355 | 0.013677 | 0.59148 | 2.1606 | 0.53408
2 | 0.17924 | 0.031362 | 0.024045 | 1.488 | 0.99387 | 0.99903 | 0.81258 | 0.022924 | 0.8153 | 0.53425 | 0.57954 | 0.82611 | 0.88151 | 0.19051 | 1009.5226 | 332.8915 | 0.9381 | 0.82225 | 0.14823 | 0.21818 | 0.10864 | 0.27422 | 16.3689 | 0.061451 | 4.8601 | 0.25846 | 2.6381 | 2.9312 | 0.00032533 | 0.67778 | 0.014656 | 1.2046e-05 | 872.2086 | 0.67333 | 0.80712 | 0.04115 | 0.060468 | 2.1599 | 0.0041179 | 7.7469 | 0.87505 | 1.3339 | 9.0185 | 0.056133 | 0.00026066 | 0.12107 | 0.010438 | 0.02372 | 7.6989 | 4.3831 | 2.4679 | 1377.4806 | 3.7045 | 0.19224 | 84.4326 | 0.76407 | 147.0987 | 995.4292 | 5.096 | 32.4993 | 16.1252 | 58.0994 | 0.51695 | 0.9127 | 1.8271 | 613.463 | 4.8037 | 0.55722 | 0.15776 | 224.8855 | 3.1711 | 5.4091 | 27.9621 | 3.9417 | 64.6553 | 3.8326 | 0.41162 | 0.043799 | 45.8187 | 283.6571 | 4.3083 | 0.71983 | 0.92337 | 0.85786 | 0.0004425 | 1.673 | 0.29244 | 941.793 | 744.7771 | 391.8678 | 214.1417 | 212.7847 | 396.9115 | 513.3126 | 522.3936 | 193.8527 | 25.1226 | 161.3744 | 66.0052 | 3.0068 | 8.953 | 5.3488 | 13.5932 | 17.0018 | 2928.4493 | 4038.3078 | 183.3304 | 189.9995 | 0.41227 | 49.8679 | 3592.0816 | 139.5162 | 0.34281 | 0.0081057 | 3.2278 | 15.8294 | 854.9127 | 618.8803 | 310.4185 | 296.1054 | 183.059 | 336.5821 | 32.5197 | 9.2474 | 656.5925 | 217.3806 | 362.5853 | 288.3399 | 191.8506 | 318.7339 | 576.8893 | 260.3857 | 19.275 | 34.3515 | 191.3468 | 51.4391 | 864.2194 | 0.0056322 | 0.02995 | 0.016174 | 0.39272 | 0.023318 | 4.0824 | 16.8598 | 2.9149 | 1.7134 | 3.9252 | 1.954 | 0.85336 | 283.7409 | 12.1988 | 52.9689 | 359.0538 | 577.0208 | 36.8644 | 129.9949 | 52.9353 | 226.0789 | 15.8043 | 23.546 | 52.2214 | 64.2253 | 22.1289 | 99.875 | 199.0637 | 48.5612 | 1.5821 | 30.0951 | 402.9716 | 48.3052 | 299.1609 | 4.8604 | 28.6093 | 19.6525 | 7.1972 | 7.6358 | 16.2949 | 13.432 | 38.512 | 885.0815 | 0.62375 | 0.85608 | 0.32322 | 0.3743 | 0.018556 | 0.07609 | 0.3053 | 0.007858 | 0.28391 | 181.1739 | 44.2444 | 14.2453 | 812.3792 | 322.9494 | 201.82 | 572.0913 | 278.4784 | 137.9744 | 216.4314 | 6.1701 | 22.1716 | 108.5978 | 31.6615 | 410.2289 | 25.3772 | 98.3825 | 4.7089 | 1.8413 | 2.3243 | 1.5128 | 3.1769 | 4.1409 | 24.2592 | 16.6125 | 4.7615 | 3.9253 | 12.1369 | 16.0092 | 821.5753 | 25447.0375 | 0.063514 | 1.7776 | 13.2319 | 149.514 | 92.0797 | 160.5476 | 25.7411 | 360.5127 | 66.0473 | 0.2321 | 0.062714 | 180.5122 | 40.258 | 292.2971 | 475.7219 | 228.4726 | 874.9295 | 11.9685 | 14.0212 | 518.4637 | 229.1871 | 792.7757 | 57.0252 | 89.8157 | 526.9568 | 185.7221 | 5.4727 | 33.898 | 3.5769 | 8.994 | 232.8037 | 135.5495 | 11.6808 | 108.3308 | 13.6362 | 81.0216 | 37.3159 | 25.8215 | 71.9545 | 0.0094386 | 0.00019473 | 0.0031156 | 0.0048046 | 3.1772 | 0.31613 | 25.942 | 9.157 | 81.929 | 0.35493 | 0.84053 | 1805.2589 | 2.7715 | 1656.5881 | 1304.3657 | 7799.9895 | 1.611 | 6.3556 | 3.0075 | 28.7338 | 289.2749 | 3.8308 | 2.3823 | 0.21781 | 0.52616 | 0.30163 | 1.1757 | 313.6054 | 0.013435 | 1.9982 | 0.011508 | 3.5527 | 5.5004 | 2.5094 | 203.519 | 0.10205 | 10.0786 | 8.1407 | 12.6594 | 103956.0593 | 8.7151 | 305.8302 | 8.5819 | 4.78 | 0.7209 | 1.1938 | 2.9854 | 1.636 | 1.8958 | 13.803 | 620.1478 | 0.08873 | 0.0054149 | 6.4867 | 0.012994 | 1.5606 | 4.2624 | 0.44754
3 | 0.14751 | 0.033884 | 0.0075686 | 1.2512 | 0.99892 | 0.99109 | 0.94412 | 0.053954 | 0.85315 | 0.7209 | 0.76276 | 0.79351 | 0.89962 | 0.22611 | 1357.4683 | 305.8741 | 0.94439 | 0.83299 | 0.16786 | 0.2755 | 0.19257 | 1.7253 | 13.7884 | 0.053424 | 4.3598 | 0.22963 | 1.9268 | 2.4946 | 0.00033577 | 0.39653 | 0.074572 | 1.505e-05 | 793.0648 | 0.6873 | 0.82169 | 0.22119 | 0.067599 | 3.9329 | 0.059602 | 7.6555 | 0.93362 | 3.0826 | 8.9038 | 0.068107 | 0.00013469 | 0.073756 | 0.010968 | 0.039069 | 5.5392 | 3.1845 | 4.6421 | 1331.5381 | 3.2423 | 0.10748 | 80.9252 | 0.97652 | 136.9545 | 835.5803 | 4.7784 | 29.0582 | 15.3471 | 73.865 | 0.46291 | 0.90678 | 1.4108 | 600.5913 | 4.2872 | 0.58139 | 0.14715 | 208.7599 | 2.7518 | 5.2003 | 32.0782 | 4.0738 | 76.3197 | 2.5562 | 0.50461 | 0.058908 | 73.1514 | 258.581 | 1.3522 | 0.75558 | 0.82422 | 0.79853 | 0.00099536 | 1.5945 | 0.39456 | 1000.7769 | 684.0561 | 271.7006 | 91.6303 | 193.6583 | 441.1999 | 355.5893 | 221.4193 | 128.4691 | 99.659 | 63.5386 | 183.8021 | 2.627 | 8.0844 | 7.3143 | 19.3588 | 17.8728 | 3026.0641 | 4078.1768 | 164.277 | 159.8196 | 0.19483 | 38.7915 | 3347.0698 | 141.3426 | 0.31288 | 0.0085247 | 3.4637 | 17.8654 | 906.7796 | 512.7284 | 255.1842 | 338.9368 | 205.4036 | 432.8767 | 38.6906 | 10.1071 | 822.8297 | 239.7965 | 377.8365 | 263.8202 | 241.5783 | 485.4447 | 683.7989 | 274.0571 | 35.9995 | 98.298 | 63.2922 | 64.7069 | 911.9558 | 0.00024517 | 0.026752 | 0.014849 | 0.27795 | 0.0081268 | 5.032 | 20.4377 | 3.9734 | 1.1035 | 2.1804 | 2.5608 | 1.565 | 373.3365 | 6.3613 | 177.3591 | 233.6415 | 547.6163 | 146.1597 | 136.7015 | 285.9172 | 76.3803 | 48.5912 | 88.0496 | 106.4732 | 38.734 | 57.0792 | 26.1555 | 47.429 | 113.4395 | 3.9861 | 22.2384 | 329.295 | 63.4658 | 183.5266 | 1.8853 | 31.8751 | 16.3013 | 8.2317 | 2.8454 | 13.6818 | 17.8679 | 36.2291 | 889.9438 | 0.51438 | 0.79809 | 0.36565 | 0.12195 | 0.023703 | 0.084337 | 0.46466 | 0.016464 | 0.34309 | 432.9161 | 42.9706 | 11.9672 | 745.9524 | 348.5486 | 178.7016 | 422.7049 | 264.9511 | 146.0337 | 199.8104 | 5.9991 | 14.8332 | 50.4039 | 111.0662 | 322.8507 | 78.9637 | 65.1836 | 1.4369 | 1.7845 | 2.1936 | 3.5474 | 4.7605 | 0.60752 | 37.1822 | 19.9275 | 7.7125 | 5.959 | 10.4822 | 17.2403 | 838.6096 | 18952.1682 | 0.080125 | 2.3875 | 12.8401 | 194.6032 | 87.5026 | 156.8285 | 25.3077 | 516.7931 | 83.4025 | 0.16128 | 0.077919 | 181.9808 | 37.3239 | 399.6328 | 355.008 | 264.0251 | 814.3981 | 14.197 | 8.3464 | 696.6982 | 221.0979 | 1070.7491 | 54.272 | 72.333 | 577.4371 | 214.0759 | 4.0928 | 5.9943 | 2.1044 | 6.4439 | 149.8691 | 156.19 | 20.7266 | 113.9216 | 17.9253 | 82.2748 | 36.6786 | 25.1739 | 63.4932 | 0.001823 | 0.00012571 | 0.00070862 | 0.018283 | 3.5231 | 0.28745 | 25.1547 | 29.004 | 85.9365 | 0.32316 | 0.61693 | 1852.6298 | 3.0003 | 1670.3864 | 1542.1026 | 7938.1222 | 1.6036 | 6.0137 | 3.1425 | 29.5912 | 265.3281 | 3.9214 | 2.3549 | 0.22612 | 0.53378 | 0.29474 | 1.0329 | 227.6428 | 0.014994 | 1.9442 | 0.012025 | 4.3194 | 5.9081 | 2.584 | 200.4525 | 0.41232 | 10.3295 | 9.4396 | 15.1246 | 123890.1018 | 7.9366 | 292.7182 | 9.6191 | 4.6005 | 0.52372 | 0.72535 | 2.8778 | 1.504 | 1.6717 | 14.9423 | 606.8928 | 0.059822 | 0.0063397 | 7.2531 | 0.01444 | 0.78535 | 7.296 | 0.54928
4 | 0.15693 | 0.026887 | 0.0059458 | 1.3009 | 0.999 | 0.99011 | 0.84222 | 0.082361 | 0.8746 | 0.58719 | 0.73156 | 0.8629 | 0.78561 | 0.16051 | 1854.8669 | 416.9104 | 0.96784 | 0.78259 | 0.20711 | 0.25174 | 0.29082 | 2.3783 | 15.3631 | 0.060729 | 4.0172 | 0.21997 | 2.3877 | 3.0611 | 0.00031488 | 0.64793 | 0.1204 | 1.6059e-05 | 828.7762 | 0.64255 | 0.83996 | 0.13281 | 0.015367 | 8.2003 | 0.068308 | 7.3511 | 0.54437 | 2.348 | 8.9538 | 0.077494 | 0.00092115 | 0.11652 | 0.0099486 | 0.044012 | 2.0042 | 4.7763 | 4.2587 | 1266.5436 | 2.7267 | 0.17577 | 78.4906 | 0.50517 | 149.0979 | 900.2929 | 5.4923 | 29.4165 | 6.9468 | 28.1313 | 0.57142 | 0.98326 | 2.582 | 587.2391 | 2.0444 | 0.51739 | 0.11642 | 292.3441 | 3.3692 | 5.3616 | 31.7587 | 3.9525 | 61.11 | 2.6527 | 0.38168 | 0.054631 | 68.0098 | 275.2565 | 3.3747 | 0.69313 | 0.98308 | 0.84328 | 0.00036209 | 1.3288 | 0.25338 | 741.9572 | 720.1405 | 338.8938 | 115.5425 | 181.9181 | 82.7864 | 422.8261 | 295.2368 | 85.3759 | 52.1942 | 114.2785 | 344.2001 | 3.8468 | 7.3135 | 7.3589 | 11.1379 | 16.1485 | 2978.3154 | 4027.5858 | 122.2939 | 212.2348 | 0.36447 | 46.0586 | 3158.9602 | 171.4896 | 0.29202 | 0.007973 | 3.8008 | 12.5078 | 952.3563 | 449.9943 | 305.9319 | 335.6213 | 198.8038 | 209.076 | 44.6946 | 10.6006 | 554.8599 | 209.663 | 331.9762 | 257.7759 | 178.2166 | 387.0984 | 447.6834 | 395.9333 | 29.5712 | 90.3279 | 138.11 | 40.7555 | 955.4626 | 0.0062444 | 0.018107 | 0.012647 | 0.29437 | 0.02693 | 7.6914 | 5.162 | 1.5643 | 1.8958 | 2.729 | 4.4407 | 3.1082 | 180.3752 | 24.9765 | 60.9841 | 1000.2475 | 290.1988 | 87.5495 | 57.7971 | 188.6754 | 284.8232 | 29.2873 | 53.3252 | 63.7665 | 106.1352 | 123.6947 | 75.2388 | 153.2193 | 87.9869 | 7.6407 | 13.2455 | 351.4448 | 115.4381 | 405.1545 | 1.2758 | 24.1092 | 18.6265 | 7.7413 | 5.9307 | 19.0483 | 11.5056 | 25.9149 | 890.232 | 0.54189 | 0.70952 | 0.20333 | 0.14964 | 0.037464 | 0.098595 | 0.72227 | 0.0023812 | 0.34983 | 288.0625 | 38.4785 | 8.07 | 839.5577 | 298.1025 | 332.886 | 471.317 | 329.6212 | 144.5674 | 222.2142 | 10.2697 | 36.8042 | 72.483 | 69.5528 | 283.3127 | 35.4021 | 80.6314 | 4.3638 | 1.4783 | 4.5952 | 0.69077 | 2.4397 | 3.5265 | 20.1132 | 12.4152 | 6.3931 | 8.6755 | 18.6192 | 14.4142 | 813.8834 | 27251.8146 | 0.058993 | 2.6343 | 10.9565 | 237.0375 | 84.283 | 158.5293 | 25.6548 | 479.79 | 76.3545 | 0.25456 | 0.061024 | 195.5309 | 34.2981 | 236.2207 | 315.7137 | 286.3482 | 776.1528 | 13.2062 | 10.8536 | 484.7042 | 242.9204 | 1231.3548 | 35.2907 | 83.6055 | 611.8213 | 238.2611 | 8.8947 | 28.6277 | 1.6443 | 4.8428 | 184.5968 | 170.9144 | 30.3213 | 111.0358 | 11.6903 | 83.2998 | 33.5671 | 25.5408 | 67.9554 | 0.028682 | 0.0002456 | 0.0047326 | 0.017132 | 2.7298 | 0.22958 | 25.5981 | 11.6875 | 77.6598 | 0.2784 | 0.3851 | 1715.7917 | 3.2812 | 1520.774 | 1344.2364 | 8027.3949 | 1.6272 | 6.4135 | 2.9435 | 33.5987 | 283.666 | 4.0112 | 2.4532 | 0.22419 | 0.53861 | 0.27474 | 0.99263 | 381.7241 | 0.012525 | 1.9924 | 0.012719 | 4.1266 | 3.7997 | 2.8534 | 206.7365 | 0.46835 | 9.3094 | 9.6232 | 13.5742 | 118893.5483 | 8.5529 | 317.0731 | 9.166 | 4.55 | 1.0662 | 0.1328 | 2.594 | 1.611 | 1.7115 | 12.771 | 709.4003 | 0.077134 | 0.0090512 | 5.6834 | 0.01286 | 1.1938 | 5.6322 | 0.46955
5 | 0.16367 | 0.020723 | 0.011273 | 1.1631 | 0.99647 | 0.99625 | 0.95011 | 0.062817 | 0.86497 | 0.5013 | 0.64386 | 0.76598 | 0.85625 | 0.21794 | 1839.2897 | 128.6865 | 0.95795 | 0.85386 | 0.14341 | 0.33577 | 0.42683 | 1.2089 | 16.4899 | 0.052213 | 3.6471 | 0.27721 | 1.0516 | 3.47 | 0.00027174 | 0.34433 | 0.040518 | 1.0417e-05 | 856.2102 | 0.73206 | 0.77965 | 0.10142 | 0.031682 | 5.4262 | 0.040833 | 7.9364 | 0.60292 | 3.8415 | 9.0689 | 0.10927 | 0.00079752 | 0.12495 | 0.010049 | 0.04332 | 4.4625 | 4.6725 | 4.7285 | 1409.1399 | 4.3815 | 0.14774 | 87.1431 | 0.31513 | 151.399 | 973.8571 | 4.8626 | 32.0158 | 11.8112 | 67.2805 | 0.4723 | 0.92509 | 1.673 | 578.3031 | 3.1224 | 0.64623 | 0.13603 | 357.0323 | 3.9974 | 4.8353 | 32.6096 | 3.9911 | 32.1297 | 2.0932 | 0.57554 | 0.056345 | 64.8681 | 252.9776 | 2.8809 | 0.62936 | 0.87625 | 0.7572 | 0.00014167 | 1.3013 | 0.31177 | 793.1451 | 754.6228 | 500.1794 | 235.0773 | 191.9846 | 344.6731 | 472.7287 | 588.8467 | 168.0529 | 63.2608 | 131.1358 | 108.6305 | 3.2212 | 4.9091 | 4.84 | 16.1804 | 14.6964 | 2859.7323 | 4094.1131 | 166.5956 | 172.825 | 0.15515 | 41.5704 | 3643.2957 | 164.9254 | 0.33328 | 0.0090221 | 3.3504 | 13.2424 | 768.8389 | 542.9737 | 270.4066 | 281.1857 | 211.4553 | 473.3055 | 35.5812 | 12.5281 | 687.0574 | 190.8506 | 291.6097 | 283.9923 | 201.7449 | 412.552 | 408.8636 | 284.0787 | 8.0722 | 60.7137 | 105.2831 | 85.229 | 1037.3774 | 0.0046388 | 0.014335 | 0.019513 | 0.24691 | 0.013699 | 7.2295 | 28.4032 | 0.69272 | 1.0795 | 0.7722 | 3.1788 | 4.5446 | 236.707 | 46.1448 | 154.1075 | 1163.2855 | 1185.5279 | 124.1793 | 43.0088 | 349.3658 | 140.5684 | 9.8968 | 65.4387 | 142.4695 | 84.2175 | 50.1848 | 47.7321 | 142.0455 | 32.4727 | 9.8771 | 5.3254 | 197.5203 | 188.275 | 146.9984 | 0.65908 | 30.0358 | 10.5436 | 9.0731 | 6.5318 | 21.2123 | 10.9491 | 31.5124 | 888.3348 | 0.58242 | 0.75455 | 0.3812 | 0.33058 | 0.015567 | 0.01649 | 0.54261 | 0.0041151 | 0.30195 | 209.8139 | 38.8276 | 13.9468 | 962.4676 | 278.6506 | 266.2118 | 324.623 | 359.0806 | 147.4015 | 190.1153 | 4.7779 | 38.4232 | 129.4376 | 68.0247 | 245.114 | 59.1028 | 181.7796 | 3.7282 | 1.0896 | 2.8926 | 1.1125 | 3.3178 | 1.9717 | 32.3709 | 22.9362 | 8.9339 | 6.8345 | 14.0182 | 18.3611 | 833.1153 | 30858.8067 | 0.076993 | 1.7276 | 12.4226 | 177.5878 | 85.1405 | 162.0453 | 25.3945 | 419.5166 | 82.1243 | 0.20909 | 0.06744 | 188.9736 | 41.1245 | 220.1023 | 331.7397 | 268.7327 | 917.9718 | 8.2379 | 11.1516 | 618.5054 | 211.4291 | 1155.7108 | 80.7918 | 79.2599 | 476.3593 | 196.9598 | 7.7435 | 42.0889 | 2.5157 | 8.5549 | 474.2282 | 237.8003 | 38.8427 | 111.4465 | 9.2786 | 77.1925 | 35.2344 | 26.0211 | 47.8272 | 0.031193 | 0.00036761 | 0.0022003 | 0.0038439 | 3.8095 | 0.29377 | 25.4608 | 17.9228 | 86.2681 | 0.33759 | 1.0553 | 1528.7452 | 2.4199 | 1543.7157 | 1527.3798 | 7906.5425 | 1.4844 | 5.9114 | 3.0936 | 30.5228 | 271.8084 | 4.0004 | 2.4289 | 0.22944 | 0.53532 | 0.27133 | 1.1157 | 255.8437 | 0.017104 | 1.9787 | 0.012393 | 3.958 | 5.9645 | 2.3582 | 197.4842 | 0.31331 | 9.7131 | 8.7356 | 13.0905 | 111326.616 | 8.0873 | 352.1934 | 8.9508 | 3.9935 | 1.5584 | 0.47233 | 2.6992 | 1.7697 | 1.8544 | 13.4849 | 588.5593 | 0.069156 | 0.0080496 | 5.4275 | 0.014329 | 0.19049 | 8.9068 | 0.45996
6 | 0.1886 | 0.023417 | 0.0025025 | 1.2601 | 0.99598 | 0.99496 | 0.89291 | 0.033111 | 0.84482 | 0.6156 | 0.54343 | 0.85563 | 0.79859 | 0.16868 | 1237.6071 | 343.0922 | 0.94001 | 0.86035 | 0.18298 | 0.29449 | 0.17179 | 3.1245 | 14.927 | 0.0595 | 3.0876 | 0.18677 | 2.8585 | 2.3554 | 0.00029379 | 0.26615 | 0.029777 | 8.4155e-06 | 748.4317 | 0.64983 | 0.81944 | 0.011932 | 0.063892 | 1.3399 | 0.033818 | 7.8443 | 0.96474 | 2.7064 | 8.9376 | 0.063436 | 0.0006839 | 0.076548 | 0.010317 | 0.036185 | 6.6638 | 2.1413 | 3.0307 | 1241.9287 | 4.136 | 0.15157 | 86.0999 | 0.2398 | 157.6508 | 860.6864 | 4.6352 | 30.2539 | 5.4275 | 32.2529 | 0.55539 | 0.96289 | 2.8009 | 585.0201 | 4.5092 | 0.60145 | 0.18075 | 334.8656 | 2.8494 | 5.182 | 30.6435 | 4.0037 | 50.5516 | 3.7087 | 0.3552 | 0.052069 | 57.8155 | 289.668 | 3.6128 | 0.78531 | 0.88267 | 0.88318 | 4.3436e-05 | 1.3897 | 0.4493 | 1230.762 | 638.8488 | 365.5336 | 128.7898 | 176.6151 | 125.3005 | 142.8558 | 253.6384 | 73.9112 | 44.2247 | 182.1347 | 314.6719 | 1.2496 | 9.7248 | 5.693 | 18.0153 | 13.9791 | 2824.1511 | 4082.3197 | 199.9209 | 181.0134 | 0.42031 | 48.5602 | 4921.4937 | 129.7341 | 0.28056 | 0.009937 | 3.7762 | 15.0916 | 879.2479 | 262.3763 | 278.7373 | 324.0792 | 196.1159 | 367.0798 | 36.5104 | 13.983 | 474.7935 | 221.5721 | 323.0785 | 279.8491 | 143.2702 | 467.6449 | 622.6511 | 235.3973 | 15.0043 | 73.0902 | 284.2326 | 75.6713 | 1100.7903 | 0.0073712 | 0.020775 | 0.013993 | 0.37049 | 0.0042051 | 5.8684 | 40.0291 | 2.4891 | 1.4755 | 4.4451 | 1.794 | 2.4506 | 475.7868 | 34.7763 | 102.4255 | 796.6015 | 731.6589 | 118.3098 | 99.9015 | 228.1996 | 118.6425 | 40.3151 | 76.0818 | 93.8679 | 74.0041 | 85.7448 | 63.6291 | 36.6386 | 105.8947 | 8.5707 | 45.5059 | 156.1687 | 98.3902 | 486.1545 | 3.0058 | 34.5756 | 13.4742 | 8.1008 | 6.9591 | 23.0565 | 14.326 | 40.3484 | 883.4077 | 0.65239 | 0.83164 | 0.12826 | 0.2836 | 0.033029 | 0.045608 | 0.44074 | 0.014432 | 0.31387 | 463.0878 | 32.1554 | 10.3802 | 777.1659 | 314.9687 | 400.114 | 387.2441 | 253.6513 | 134.3903 | 230.445 | 7.3957 | 6.7755 | 31.662 | 42.7838 | 406.8944 | 53.0761 | 182.2044 | 2.4114 | 1.2715 | 3.2582 | 4.4593 | 3.6879 | 0.9662 | 19.5489 | 20.275 | 9.5927 | 3.3173 | 12.7385 | 18.9994 | 840.7832 | 22448.8953 | 0.074357 | 2.507 | 13.7834 | 202.6211 | 87.0041 | 152.7988 | 25.8448 | 327.946 | 57.163 | 0.23832 | 0.072476 | 169.0696 | 35.5906 | 259.0526 | 397.6492 | 297.3492 | 616.3042 | 13.4068 | 14.4067 | 662.2567 | 237.6145 | 1141.4095 | 43.1002 | 67.9224 | 512.701 | 164.6157 | 4.8317 | 16.2762 | 4.5188 | 10.266 | 588.6635 | 104.4087 | 34.3563 | 107.1534 | 9.9251 | 84.2474 | 40.4769 | 25.6072 | 74.2879 | 0.017353 | 0.00011118 | 0.0038504 | 0.010678 | 4.2024 | 0.26592 | 25.2707 | 15.9502 | 82.9911 | 0.34336 | 0.68938 | 1664.5583 | 2.8453 | 1574.8684 | 1595.9338 | 7871.2598 | 1.5132 | 6.1834 | 2.9032 | 31.8199 | 285.298 | 3.9615 | 2.5019 | 0.22332 | 0.51233 | 0.30676 | 0.97948 | 243.5054 | 0.014208 | 1.9565 | 0.012582 | 4.6752 | 4.5368 | 2.7787 | 195.9436 | 0.26399 | 10.6391 | 8.5916 | 15.0117 | 106133.8697 | 8.8175 | 348.7979 | 8.1853 | 4.4063 | 0.079441 | 1.6067 | 3.0591 | 1.4573 | 1.7468 | 14.4264 | 723.3689 | 0.061839 | 0.012331 | 5.1355 | 0.012174 | 0.92424 | 10.2659 | 0.50643
7 | 0.17511 | 0.0090288 | 0.0053355 | 1.2006 | 0.9944 | 0.99863 | 0.65117 | 0.095947 | 0.80253 | 0.6203 | 0.66219 | 0.82137 | 0.84332 | 0.18246 | 1609.4024 | 460.0505 | 0.94869 | 0.80218 | 0.12505 | 0.19388 | 0.35713 | 3.5959 | 17.991 | 0.058702 | 4.4252 | 0.23737 | 2.4851 | 2.6355 | 0.00028111 | 0.48099 | 0.10685 | 1.1605e-05 | 898.3012 | 0.69178 | 0.75757 | 0.1779 | 0.051197 | 3.4097 | 0.044409 | 7.4325 | 0.55888 | 3.3451 | 9.0859 | 0.13337 | 0.00084487 | 0.092644 | 0.0092989 | 0.033916 | 3.2134 | 3.5625 | 3.4097 | 1194.3307 | 4.0649 | 0.13545 | 89.7123 | 0.82342 | 143.4604 | 815.0975 | 5.1699 | 31.3047 | 13.9229 | 40.7818 | 0.44776 | 0.9441 | 1.2502 | 623.901 | 3.355 | 0.64121 | 0.19524 | 250.3523 | 3.676 | 4.9222 | 27.2731 | 4.0294 | 44.8719 | 4.5155 | 0.54948 | 0.049065 | 54.2852 | 273.3277 | 2.5643 | 0.77789 | 0.85852 | 0.8236 | 0.00054788 | 1.2319 | 0.20224 | 1164.8169 | 813.9982 | 524.0622 | 73.355 | 218.5102 | 493.7105 | 288.9378 | 350.9549 | 152.4365 | 87.2414 | 333.1607 | 255.2409 | 4.4913 | 8.929 | 6.0587 | 12.8363 | 12.4221 | 2890.5801 | 4050.7483 | 186.9695 | 150.7497 | 0.22651 | 52.2362 | 4043.2975 | 134.2176 | 0.25399 | 0.0071864 | 3.3632 | 21.0661 | 735.2695 | 339.1922 | 295.9265 | 355.245 | 177.0936 | 390.3243 | 41.008 | 11.4007 | 716.3636 | 232.2006 | 265.5688 | 295.8518 | 210.7037 | 521.947 | 511.8261 | 329.9277 | 27.5373 | 19.838 | 80.7396 | 77.7996 | 938.0904 | 0.0016996 | 0.013728 | 0.011656 | 0.34455 | 0.017808 | 10.2779 | 16.0643 | 1.2378 | 1.6073 | 3.3043 | 3.9967 | 4.0693 | 594.206 | 18.4282 | 186.4399 | 921.3134 | 771.0886 | 26.6951 | 113.8085 | 327.3121 | 104.2005 | 23.0454 | 127.4859 | 39.2855 | 147.5323 | 161.7049 | 44.6408 | 176.2473 | 73.2086 | 2.1646 | 36.6679 | 505.0447 | 77.9675 | 561.6468 | 3.3545 | 36.1493 | 20.9524 | 5.9226 | 5.4219 | 11.5725 | 12.7391 | 35.1844 | 892.9819 | 0.69044 | 0.73764 | 0.23571 | 0.24993 | 0.036355 | 0.0063459 | 0.2925 | 0.009921 | 0.27881 | 400.6995 | 42.1259 | 11.1754 | 720.2331 | 343.0413 | 299.7279 | 524.4424 | 306.5414 | 149.9699 | 206.4884 | 9.3154 | 27.6155 | 109.9057 | 24.8208 | 357.0785 | 89.5511 | 42.78 | 2.8055 | 1.5676 | 1.7372 | 4.9754 | 2.2261 | 2.7341 | 27.5274 | 13.8585 | 8.6559 | 3.571 | 11.0495 | 18.1303 | 831.3523 | 26252.1152 | 0.050293 | 2.0784 | 11.8587 | 216.0535 | 89.449 | 147.065 | 26.0246 | 402.0015 | 63.4016 | 0.21587 | 0.069597 | 165.8958 | 39.5878 | 335.2827 | 273.605 | 197.4346 | 727.1288 | 10.4293 | 13.0392 | 440.5566 | 225.192 | 1289.5821 | 64.9583 | 59.3602 | 442.3737 | 220.7191 | 10.487 | 22.2008 | 4.6201 | 7.2037 | 544.6849 | 67.4317 | 46.9964 | 109.1434 | 15.3898 | 85.8216 | 39.4468 | 25.3502 | 50.8599 | 0.020078 | 0.00046496 | 0.0043942 | 0.0072387 | 3.3793 | 0.27687 | 25.361 | 20.6632 | 80.4569 | 0.37916 | 1.2122 | 1900.8299 | 3.1006 | 1619.4823 | 1501.4927 | 7869.201 | 1.5543 | 6.2516 | 2.8937 | 31.4893 | 275.9482 | 3.8704 | 2.358 | 0.23329 | 0.51845 | 0.26484 | 1.1672 | 272.9436 | 0.017445 | 1.9621 | 0.011198 | 5.4138 | 4.0925 | 2.6775 | 192.859 | 0.35165 | 10.8138 | 8.948 | 14.3651 | 114151.629 | 9.0102 | 337.4211 | 7.9952 | 4.2711 | 1.9078 | 1.497 | 2.8214 | 1.6973 | 2.0002 | 14.7436 | 682.8059 | 0.084783 | 0.014884 | 8.06 | 0.012364 | 1.0757 | 9.4486 | 0.49005
8 | 0.13778 | 0.018984 | 0.0156 | 1.4056 | 0.99081 | 0.99282 | 0.73403 | 0.088668 | 0.83336 | 0.41287 | 0.57663 | 0.78812 | 0.83045 | 0.23336 | 1553.7192 | 275.2433 | 0.93493 | 0.8696 | 0.13394 | 0.15467 | 0.48338 | 0.71962 | 17.0881 | 0.054225 | 3.8406 | 0.27988 | 1.3142 | 3.2276 | 0.0002997 | 0.96495 | 0.061301 | 9.7575e-06 | 711.8712 | 0.65896 | 0.74251 | 0.025953 | 0.04553 | 4.4275 | 0.016665 | 7.4766 | 0.80233 | 3.4681 | 9.0254 | 0.078961 | 3.2125e-05 | 0.10631 | 0.010618 | 0.030578 | 9.0312 | 3.323 | 2.2264 | 1383.4132 | 2.5208 | 0.1108 | 83.108 | 0.6213 | 141.4792 | 948.4986 | 4.546 | 30.6252 | 8.4167 | 50.5878 | 0.39633 | 0.97378 | 2.3617 | 602.2088 | 2.704 | 0.51148 | 0.16601 | 267.7927 | 3.5884 | 4.5548 | 30.3535 | 4.0518 | 55.454 | 3.0212 | 0.4486 | 0.0461 | 62.4856 | 268.7408 | 4.8641 | 0.76155 | 0.89792 | 0.87055 | 0.00060603 | 1.5121 | 0.17469 | 1267.8243 | 696.1529 | 449.5402 | 258.6078 | 229.1995 | 253.6835 | 559.5748 | 87.5446 | 224.1143 | 32.8735 | 211.7708 | 237.5984 | 0.63968 | 9.4125 | 6.443 | 21.7005 | 10.3365 | 2703.8024 | 4053.8913 | 135.9507 | 204.1602 | 0.26108 | 37.186 | 4728.0323 | 165.6187 | 0.32508 | 0.0066207 | 3.6725 | 11.9089 | 817.1101 | 302.7977 | 293.0901 | 307.2027 | 186.0325 | 246.072 | 42.273 | 13.2608 | 503.7599 | 241.3849 | 422.7995 | 292.3917 | 252.9484 | 280.0268 | 464.4594 | 313.4412 | 12.294 | 37.5507 | 302.3893 | 59.6332 | 992.2993 | 0.0094282 | 0.022787 | 0.010983 | 0.31997 | 0.019928 | 8.3894 | 24.5711 | 3.607 | 1.9569 | 1.4833 | 0.79448 | 2.1971 | 532.7239 | 41.6827 | 29.4773 | 547.5901 | 217.3145 | 78.0791 | 18.217 | 123.3308 | 39.6524 | 35.3921 | 121.3184 | 18.1221 | 120.6895 | 171.8744 | 90.4587 | 94.4295 | 125.6256 | 3.418 | 35.694 | 253.0721 | 140.1374 | 232.3757 | 4.312 | 27.3779 | 16.8772 | 6.0541 | 8.6369 | 15.9605 | 14.5471 | 33.7141 | 883.8399 | 0.52089 | 0.81213 | 0.30475 | 0.27395 | 0.019656 | 0.063358 | 0.56905 | 0.019783 | 0.30567 | 356.8806 | 40.1521 | 12.7258 | 706.7295 | 307.1656 | 385.1007 | 465.2522 | 284.3089 | 142.351 | 212.7868 | 8.6068 | 12.3334 | 138.6257 | 107.0094 | 175.4482 | 13.6783 | 33.6197 | 0.57434 | 1.6585 | 0.56414 | 2.3913 | 1.2064 | 4.9787 | 22.472 | 21.2193 | 9.6341 | 5.0177 | 17.3125 | 12.9042 | 829.3093 | 16000.7844 | 0.052987 | 2.0937 | 11.319 | 250.4748 | 89.9185 | 149.5374 | 25.9389 | 334.2849 | 59.1951 | 0.26414 | 0.054258 | 173.7805 | 33.1967 | 353.1452 | 429.0986 | 255.6858 | 625.2685 | 9.3888 | 8.7416 | 657.5499 | 205.8669 | 961.4167 | 27.9834 | 70.0851 | 543.5296 | 256.7535 | 6.7773 | 36.1796 | 0.98086 | 8.2521 | 343.1952 | 246.7161 | 44.6314 | 107.0607 | 9.1193 | 85.014 | 38.7598 | 25.7762 | 67.3252 | 0.01226 | 3.9831e-05 | 0.0020158 | 1.9263e-05 | 2.9324 | 0.24953 | 25.6911 | 23.3539 | 84.3722 | 0.29125 | 0.90443 | 1646.133 | 2.6069 | 1639.5829 | 1389.5238 | 7774.5197 | 1.5003 | 5.9764 | 2.9571 | 32.9508 | 294.9232 | 3.9002 | 2.4474 | 0.22649 | 0.52577 | 0.29017 | 1.0641 | 325.363 | 0.015059 | 1.9514 | 0.011344 | 3.7955 | 5.0293 | 3.0017 | 186.5778 | 0.13231 | 9.9614 | 8.0833 | 13.7629 | 121183.5092 | 9.2352 | 305.1585 | 8.4571 | 4.7114 | 1.3225 | 1.8119 | 2.9638 | 1.6706 | 1.922 | 15.1794 | 641.0658 | 0.051521 | 0.010127 | 6.085 | 0.013956 | 1.6325 | 6.4319 | 0.48159
9 | 0.16713 | 0.041258 | 0.0093244 | 1.3794 | 0.99755 | 0.99557 | 0.87427 | 0.075514 | 0.74497 | 0.46011 | 0.62429 | 0.885 | 0.82215 | 0.20956 | 2229.7039 | 391.0817 | 0.94743 | 0.83961 | 0.16178 | 0.30335 | 0.24127 | 2.6135 | 12.3347 | 0.055621 | 3.5683 | 0.20124 | 1.798 | 3.8426 | 0.00030509 | 0.54982 | 0.047996 | 1.3237e-05 | 777.2805 | 0.78152 | 0.85682 | 0.058869 | 0.039185 | 2.9356 | 0.025167 | 7.6177 | 0.71709 | 1.6607 | 9.0404 | 0.10423 | 0.00040141 | 0.10244 | 0.0094716 | 0.049338 | 7.3913 | 2.7752 | 4.0034 | 1295.5629 | 3.567 | 0.16098 | 74.2696 | 0.064632 | 155.4207 | 841.6728 | 5.2735 | 27.9811 | 10.5144 | 35.7737 | 0.52083 | 0.99583 | 1.1486 | 617.8016 | 4.0572 | 0.61488 | 0.10619 | 374.9288 | 2.6642 | 5.0054 | 29.8797 | 3.8966 | 39.9677 | 4.1114 | 0.42865 | 0.063347 | 70.0173 | 262.8565 | 2.1758 | 0.72714 | 0.91298 | 0.78134 | 0.00021567 | 1.4566 | 0.38042 | 1126.4314 | 661.3369 | 298.1341 | 155.0426 | 225.3735 | 187.109 | 251.7138 | 117.6545 | 39.2926 | 73.89 | 276.5163 | 145.1519 | 1.7558 | 6.1642 | 3.2226 | 18.4224 | 15.0337 | 2785.0941 | 4014.5865 | 208.6169 | 177.4701 | 0.32013 | 44.483 | 4569.7561 | 158.9167 | 0.27995 | 0.0063404 | 3.1651 | 17.1696 | 705.2752 | 421.1037 | 317.7082 | 290.6658 | 217.5109 | 317.0931 | 43.4637 | 14.2591 | 437.2055 | 206.6068 | 447.1871 | 250.5178 | 158.233 | 564.468 | 542.5403 | 381.6202 | 20.563 | 87.6694 | 222.3107 | 56.0594 | 1062.7816 | 0.0084228 | 0.011651 | 0.018628 | 0.26669 | 0.0021684 | 6.361 | 34.2901 | 4.5518 | 1.5575 | 2.8086 | 3.5046 | 3.3234 | 162.649 | 21.5672 | 136.1994 | 698.5263 | 878.1971 | 101.7521 | 81.1746 | 153.4354 | 211.5664 | 44.4522 | 101.977 | 81.3384 | 22.0364 | 138.9063 | 66.1407 | 56.5844 | 58.4441 | 5.8495 | 43.5982 | 79.3123 | 27.6746 | 338.5451 | 2.7035 | 15.8302 | 13.7793 | 6.8289 | 8.2719 | 18.5105 | 15.6998 | 28.185 | 887.4087 | 0.67051 | 0.7762 | 0.17009 | 0.18952 | 0.025636 | 0.054703 | 0.37186 | 0.012354 | 0.3348 | 348.0264 | 35.3279 | 9.9219 | 904.1751 | 293.5115 | 306.2044 | 370.0781 | 346.8434 | 140.0139 | 240.3155 | 10.7215 | 18.3302 | 18.2519 | 134.0276 | 164.2431 | 69.5844 | 158.2165 | 2.0639 | 1.9002 | 4.0317 | 3.7527 | 1.7744 | 1.7549 | 17.0408 | 18.8712 | 7.2888 | 2.5473 | 14.5546 | 16.4982 | 840.1037 | 21834.1994 | 0.065677 | 2.283 | 14.5541 | 160.3685 | 86.3104 | 150.6381 | 25.1782 | 452.2966 | 70.8946 | 0.20222 | 0.058187 | 151.5709 | 35.9384 | 445.8518 | 424.2493 | 211.9623 | 690.2898 | 11.0443 | 12.2708 | 596.102 | 250.6761 | 919.3623 | 68.1893 | 75.0702 | 708.8944 | 172.7714 | 6.3807 | 14.5028 | 3.1439 | 9.6547 | 393.1033 | 38.1208 | 23.2239 | 107.7559 | 14.2826 | 81.6708 | 30.8271 | 25.4535 | 53.866 | 0.0040347 | 0.00050816 | 0.0035579 | 0.012912 | 4.1361 | 0.23448 | 26.0418 | 13.2824 | 81.0071 | 0.30772 | 0.40623 | 1586.6567 | 3.3476 | 1608.411 | 1411.187 | 7986.7204 | 1.5632 | 6.1449 | 3.0393 | 32.5511 | 281.1807 | 3.7587 | 2.406 | 0.22899 | 0.54933 | 0.25134 | 1.0842 | 352.3038 | 0.015815 | 1.9326 | 0.011791 | 3.159 | 5.2719 | 3.0619 | 188.7297 | 0.49098 | 9.5467 | 8.3232 | 13.98 | 108174.5479 | 8.3464 | 341.9111 | 9.3947 | 4.3416 | 0.83822 | 0.33775 | 2.6715 | 1.7102 | 1.809 | 13.379 | 677.3585 | 0.091557 | 0.010958 | 6.9854 | 0.014914 | 1.3484 | 2.7362 | 0.52355

## Uncertainty results
Element | TEA results | [5 empty] | LCA results | [6 empty] | Carbon recovery | [17 empty] | Nitrogen recovery | [19 empty] | phosphorus recovery | [18 empty] | potassium recovery | [17 empty] | cost breakdown | [25 empty] | GHG breakdown
Variable | Net cost [USD/cap/yr] | Annual CAPEX [USD/cap/yr] | Energy [USD/cap/yr] | Annual OPEX [USD/cap/yr] | Labor [USD/cap/yr] | Sales [USD/cap/yr] | Net emission [kg CO2-eq/cap/yr] | Construction [kg CO2-eq/cap/yr] | Transportation [kg CO2-eq/cap/yr] | Fugitive gas [kg CO2-eq/cap/yr] | Stream items [kg CO2-eq/cap/yr] | Offset [kg CO2-eq/cap/yr] | Other [kg CO2-eq/cap/yr] | C urine [kg carbon/yr] | C feces [kg carbon/yr] | C toilet sol [kg carbon/yr] | C toilet gas [kg carbon/yr] | C transport sol [kg carbon/yr] | C transport sol loss [kg carbon/yr] | C pretreat sol [kg carbon/yr] | C dryer sol [kg carbon/yr] | C dryer gas [kg carbon/yr] | C pyrolysis biochar [kg carbon/yr] | C pyrolysis gas [kg carbon/yr] | C toilet liq [kg carbon/yr] | C trans liq [kg carbon/yr] | C trans liq loss [kg carbon/yr] | C pretreat liq [kg carbon/yr] | C treat liq [kg carbon/yr] | C bed liq [kg carbon/yr] | C bed gas [kg carbon/yr] | N urine [kg nitrogen/yr] | N feces [kg nitrogen/yr] | N toilet sol [kg nitrogen/yr] | N toilet gas [kg nitrogen/yr] | N transport sol [kg nitrogen/yr] | N transport sol loss [kg nitrogen/yr] | N pretreat sol [kg nitrogen/yr] | N dryer sol [kg nitrogen/yr] | N dryer gas [kg nitrogen/yr] | N pyrolysis biochar [kg nitrogen/yr] | N pyrolysis gas [kg nitrogen/yr] | N toilet liq [kg nitrogen/yr] | N trans liq [kg nitrogen/yr] | N trans liq loss [kg nitrogen/yr] | N pretreat liq [kg nitrogen/yr] | N treat liq [kg nitrogen/yr] | N bed liq [kg nitrogen/yr] | N bed gas [kg nitrogen/yr] | N struvite [kg nitrogen/yr] | N NH3 [kg nitrogen/yr] | P urine [kg phosphorus/yr] | P feces [kg phosphorus/yr] | P toilet sol [kg phosphorus/yr] | P toilet gas [kg phosphorus/yr] | P transport sol [kg phosphorus/yr] | P transport sol loss [kg phosphorus/yr] | P pretreat sol [kg phosphorus/yr] | P dryer sol [kg phosphorus/yr] | P dryer gas [kg phosphorus/yr] | P pyrolysis biochar [kg phosphorus/yr] | P pyrolysis gas [kg phosphorus/yr] | P toilet liq [kg phosphorus/yr] | P trans liq [kg phosphorus/yr] | P trans liq loss [kg phosphorus/yr] | P pretreat liq [kg phosphorus/yr] | P treat liq [kg phosphorus/yr] | P bed liq [kg phosphorus/yr] | P bed gas [kg phosphorus/yr] | P struvite [kg phosphorus/yr] | K urine [kg potassium/yr] | K feces [kg potassium/yr] | K toilet sol [kg potassium/yr] | K toilet gas [kg potassium/yr] | K transport sol [kg potassium/yr] | K transport sol loss [kg potassium/yr] | K pretreat sol [kg potassium/yr] | K dryer sol [kg potassium/yr] | K dryer gas [kg potassium/yr] | K pyrolysis biochar [kg potassium/yr] | K pyrolysis gas [kg potassium/yr] | K toilet liq [kg potassium/yr] | K trans liq [kg potassium/yr] | K trans liq loss [kg potassium/yr] | K pretreat liq [kg potassium/yr] | K treat liq [kg potassium/yr] | K bed liq [kg potassium/yr] | K bed gas [kg potassium/yr] | operator_cost_opex [USD/cap/d] | cost_capex_front_end [USD/cap/d] | front_end_cost_opex [USD/cap/d] | front_end_cost_electricity [USD/cap/d] | transport_cost_opex [USD/cap/d] | pretreatment_cost_capex [USD/cap/d] | pretreatment_cost_opex [USD/cap/d] | pretreatment_cost_electricity [USD/cap/d] | liq_treatment_cost_capex [USD/cap/d] | liq_treatment_cost_opex [USD/cap/d] | liq_treatment_cost_electricity [USD/cap/d] | controls_housing_cost_capex [USD/cap/d] | controls_housing_cost_opex [USD/cap/d] | controls_housing_cost_electricity [USD/cap/d] | dryer_hhx_cost_capex [USD/cap/d] | dryer_hhx_cost_opex [USD/cap/d] | dryer_hhx_cost_electricity [USD/cap/d] | ohx_cost_capex [USD/cap/d] | ohx_cost_opex [USD/cap/d] | ohx_cost_electricity [USD/cap/d] | carbonizer_base_cost_capex [USD/cap/d] | carbonizer_base_cost_opex [USD/cap/d] | carbonizer_base_cost_electricity [USD/cap/d] | pollution_control_cost_capex [USD/cap/d] | pollution_control_cost_opex [USD/cap/d] | pollution_control_cost_electricity [USD/cap/d] | GHG_ghg_front_end [kg CO2-eq/cap/yr] | front_end_ghg_opex [kg CO2-eq/cap/yr] | front_end_ghg_electricity [kg CO2-eq/cap/yr] | front_end_ghg_direct [kg CO2-eq/cap/yr] | transport_ghg_opex [kg CO2-eq/cap/yr] | pretreatment_ghg_capex [kg CO2-eq/cap/yr] | pretreatment_ghg_opex [kg CO2-eq/cap/yr] | pretreatment_ghg_electricity [kg CO2-eq/cap/yr] | pretreatment_ghg_direct [kg CO2-eq/cap/yr] | liq_treatment_ghg_capex [kg CO2-eq/cap/yr] | liq_treatment_ghg_opex [kg CO2-eq/cap/yr] | liq_treatment_ghg_electricity [kg CO2-eq/cap/yr] | liq_treatment_ghg_direct [kg CO2-eq/cap/yr] | controls_housing_ghg_capex [kg CO2-eq/cap/yr] | controls_housing_ghg_opex [kg CO2-eq/cap/yr] | controls_housing_ghg_electricity [kg CO2-eq/cap/yr] | controls_housing_ghg_direct [kg CO2-eq/cap/yr] | dryer_hhx_ghg_capex [kg CO2-eq/cap/yr] | dryer_hhx_ghg_opex [kg CO2-eq/cap/yr] | dryer_hhx_ghg_electricity [kg CO2-eq/cap/yr] | dryer_hhx_ghg_direct [kg CO2-eq/cap/yr] | ohx_ghg_capex [kg CO2-eq/cap/yr] | ohx_ghg_opex [kg CO2-eq/cap/yr] | ohx_ghg_electricity [kg CO2-eq/cap/yr] | ohx_ghg_direct [kg CO2-eq/cap/yr] | carbonizer_base_ghg_capex [kg CO2-eq/cap/yr] | carbonizer_base_ghg_opex [kg CO2-eq/cap/yr] | carbonizer_base_ghg_electricity [kg CO2-eq/cap/yr] | carbonizer_base_ghg_direct [kg CO2-eq/cap/yr] | pollution_control_ghg_capex [kg CO2-eq/cap/yr] | pollution_control_ghg_opex [kg CO2-eq/cap/yr] | pollution_control_ghg_electricity [kg CO2-eq/cap/yr] | pollution_control_ghg_direct [kg CO2-eq/cap/yr]
0
1
2
3
4
5
6
7
8
9

## Percentiles
Element | TEA results | [5 empty] | LCA results | [6 empty] | Carbon recovery | [17 empty] | Nitrogen recovery | [19 empty] | phosphorus recovery | [18 empty] | potassium recovery | [17 empty] | cost breakdown | [25 empty] | GHG breakdown
Variable | Net cost [USD/cap/yr] | Annual CAPEX [USD/cap/yr] | Energy [USD/cap/yr] | Annual OPEX [USD/cap/yr] | Labor [USD/cap/yr] | Sales [USD/cap/yr] | Net emission [kg CO2-eq/cap/yr] | Construction [kg CO2-eq/cap/yr] | Transportation [kg CO2-eq/cap/yr] | Fugitive gas [kg CO2-eq/cap/yr] | Stream items [kg CO2-eq/cap/yr] | Offset [kg CO2-eq/cap/yr] | Other [kg CO2-eq/cap/yr] | C urine [kg carbon/yr] | C feces [kg carbon/yr] | C toilet sol [kg carbon/yr] | C toilet gas [kg carbon/yr] | C transport sol [kg carbon/yr] | C transport sol loss [kg carbon/yr] | C pretreat sol [kg carbon/yr] | C dryer sol [kg carbon/yr] | C dryer gas [kg carbon/yr] | C pyrolysis biochar [kg carbon/yr] | C pyrolysis gas [kg carbon/yr] | C toilet liq [kg carbon/yr] | C trans liq [kg carbon/yr] | C trans liq loss [kg carbon/yr] | C pretreat liq [kg carbon/yr] | C treat liq [kg carbon/yr] | C bed liq [kg carbon/yr] | C bed gas [kg carbon/yr] | N urine [kg nitrogen/yr] | N feces [kg nitrogen/yr] | N toilet sol [kg nitrogen/yr] | N toilet gas [kg nitrogen/yr] | N transport sol [kg nitrogen/yr] | N transport sol loss [kg nitrogen/yr] | N pretreat sol [kg nitrogen/yr] | N dryer sol [kg nitrogen/yr] | N dryer gas [kg nitrogen/yr] | N pyrolysis biochar [kg nitrogen/yr] | N pyrolysis gas [kg nitrogen/yr] | N toilet liq [kg nitrogen/yr] | N trans liq [kg nitrogen/yr] | N trans liq loss [kg nitrogen/yr] | N pretreat liq [kg nitrogen/yr] | N treat liq [kg nitrogen/yr] | N bed liq [kg nitrogen/yr] | N bed gas [kg nitrogen/yr] | N struvite [kg nitrogen/yr] | N NH3 [kg nitrogen/yr] | P urine [kg phosphorus/yr] | P feces [kg phosphorus/yr] | P toilet sol [kg phosphorus/yr] | P toilet gas [kg phosphorus/yr] | P transport sol [kg phosphorus/yr] | P transport sol loss [kg phosphorus/yr] | P pretreat sol [kg phosphorus/yr] | P dryer sol [kg phosphorus/yr] | P dryer gas [kg phosphorus/yr] | P pyrolysis biochar [kg phosphorus/yr] | P pyrolysis gas [kg phosphorus/yr] | P toilet liq [kg phosphorus/yr] | P trans liq [kg phosphorus/yr] | P trans liq loss [kg phosphorus/yr] | P pretreat liq [kg phosphorus/yr] | P treat liq [kg phosphorus/yr] | P bed liq [kg phosphorus/yr] | P bed gas [kg phosphorus/yr] | P struvite [kg phosphorus/yr] | K urine [kg potassium/yr] | K feces [kg potassium/yr] | K toilet sol [kg potassium/yr] | K toilet gas [kg potassium/yr] | K transport sol [kg potassium/yr] | K transport sol loss [kg potassium/yr] | K pretreat sol [kg potassium/yr] | K dryer sol [kg potassium/yr] | K dryer gas [kg potassium/yr] | K pyrolysis biochar [kg potassium/yr] | K pyrolysis gas [kg potassium/yr] | K toilet liq [kg potassium/yr] | K trans liq [kg potassium/yr] | K trans liq loss [kg potassium/yr] | K pretreat liq [kg potassium/yr] | K treat liq [kg potassium/yr] | K bed liq [kg potassium/yr] | K bed gas [kg potassium/yr] | operator_cost_opex [USD/cap/d] | cost_capex_front_end [USD/cap/d] | front_end_cost_opex [USD/cap/d] | front_end_cost_electricity [USD/cap/d] | transport_cost_opex [USD/cap/d] | pretreatment_cost_capex [USD/cap/d] | pretreatment_cost_opex [USD/cap/d] | pretreatment_cost_electricity [USD/cap/d] | liq_treatment_cost_capex [USD/cap/d] | liq_treatment_cost_opex [USD/cap/d] | liq_treatment_cost_electricity [USD/cap/d] | controls_housing_cost_capex [USD/cap/d] | controls_housing_cost_opex [USD/cap/d] | controls_housing_cost_electricity [USD/cap/d] | dryer_hhx_cost_capex [USD/cap/d] | dryer_hhx_cost_opex [USD/cap/d] | dryer_hhx_cost_electricity [USD/cap/d] | ohx_cost_capex [USD/cap/d] | ohx_cost_opex [USD/cap/d] | ohx_cost_electricity [USD/cap/d] | carbonizer_base_cost_capex [USD/cap/d] | carbonizer_base_cost_opex [USD/cap/d] | carbonizer_base_cost_electricity [USD/cap/d] | pollution_control_cost_capex [USD/cap/d] | pollution_control_cost_opex [USD/cap/d] | pollution_control_cost_electricity [USD/cap/d] | GHG_ghg_front_end [kg CO2-eq/cap/yr] | front_end_ghg_opex [kg CO2-eq/cap/yr] | front_end_ghg_electricity [kg CO2-eq/cap/yr] | front_end_ghg_direct [kg CO2-eq/cap/yr] | transport_ghg_opex [kg CO2-eq/cap/yr] | pretreatment_ghg_capex [kg CO2-eq/cap/yr] | pretreatment_ghg_opex [kg CO2-eq/cap/yr] | pretreatment_ghg_electricity [kg CO2-eq/cap/yr] | pretreatment_ghg_direct [kg CO2-eq/cap/yr] | liq_treatment_ghg_capex [kg CO2-eq/cap/yr] | liq_treatment_ghg_opex [kg CO2-eq/cap/yr] | liq_treatment_ghg_electricity [kg CO2-eq/cap/yr] | liq_treatment_ghg_direct [kg CO2-eq/cap/yr] | controls_housing_ghg_capex [kg CO2-eq/cap/yr] | controls_housing_ghg_opex [kg CO2-eq/cap/yr] | controls_housing_ghg_electricity [kg CO2-eq/cap/yr] | controls_housing_ghg_direct [kg CO2-eq/cap/yr] | dryer_hhx_ghg_capex [kg CO2-eq/cap/yr] | dryer_hhx_ghg_opex [kg CO2-eq/cap/yr] | dryer_hhx_ghg_electricity [kg CO2-eq/cap/yr] | dryer_hhx_ghg_direct [kg CO2-eq/cap/yr] | ohx_ghg_capex [kg CO2-eq/cap/yr] | ohx_ghg_opex [kg CO2-eq/cap/yr] | ohx_ghg_electricity [kg CO2-eq/cap/yr] | ohx_ghg_direct [kg CO2-eq/cap/yr] | carbonizer_base_ghg_capex [kg CO2-eq/cap/yr] | carbonizer_base_ghg_opex [kg CO2-eq/cap/yr] | carbonizer_base_ghg_electricity [kg CO2-eq/cap/yr] | carbonizer_base_ghg_direct [kg CO2-eq/cap/yr] | pollution_control_ghg_capex [kg CO2-eq/cap/yr] | pollution_control_ghg_opex [kg CO2-eq/cap/yr] | pollution_control_ghg_electricity [kg CO2-eq/cap/yr] | pollution_control_ghg_direct [kg CO2-eq/cap/yr]
0
0.05
0.25
0.5
0.75
0.95
1

## Spearman
Element | Parameter | Net cost [USD/cap/yr] | Annual CAPEX [USD/cap/yr] | Energy [USD/cap/yr] | Annual OPEX [USD/cap/yr] | Labor [USD/cap/yr] | Sales [USD/cap/yr] | Net emission [kg CO2-eq/cap/yr] | Construction [kg CO2-eq/cap/yr] | Transportation [kg CO2-eq/cap/yr] | Fugitive gas [kg CO2-eq/cap/yr] | Stream items [kg CO2-eq/cap/yr] | Offset [kg CO2-eq/cap/yr] | Other [kg CO2-eq/cap/yr]
Excretion-B1 | N prot [fraction]
P prot v [fraction]
P prot a [fraction]
K cal [g K/1000 kcal]
N exc [fraction of intake]
P exc [fraction of intake]
K exc [fraction of intake]
E exc [fraction of intake]
N ur [fraction of total]
P ur [fraction of total]
K ur [fraction of total]
E fec [fraction of total]
N ur NH3 [fraction of total N in urine]
N fec NH3 [fraction of total N in feces]
Ur exc [g/cap/d]
Fec exc [g/cap/d]
Ur moi [fraction]
Fec moi [fraction]
Mg ur [g Mg/cap/d]
Mg fec [g Mg/cap/d]
Ca ur [g Ca/cap/d]
Ca fec [g Ca/cap/d]
Household size [cap/household]
Labor wages [USD/h]
UDDT-B2 | Toilet density [household/toilet]
Max ch4 emission [g CH4/g COD]
Full degradation time [yr]
Log degradation [-]
Toilet paper [kg/cap/hr]
Flushing water [kg/cap/hr]
Cleansing water [kg/cap/hr]
Desiccant V [m3/cap/hr]
Desiccant rho [kg/m3]
COD max decay [fraction of oxygen demand removal]
N max decay [fraction of N removal after N leaching]
MCF aq [fraction of anaerobic conversion of degraded COD]
N2O EF aq [fraction of N emitted as N2O]
Collection period [d]
N volatilization [fraction of total N]
Struvite p ksp [-]
Prep sludge [fraction of total precipitate appearing as sludge that settles and can be removed]
Log removal [log unit]
Ur p H [pH unit]
MCF decay [fraction of anaerobic conversion of degraded COD]
N2O EF decay [fraction of N emitted as N2O]
Fec moi min [fraction]
Fec moi red rate [1/d]
Trucking-B3 | Transportation loss [fraction]
Transportation distance [km]
Struvite precipitation-B5 | Material P stirrer [ft2]
Material P pipe [m]
Cost P reactor [USD]
Cost P stirrer [USD/m2]
Cost P pipe [USD/m]
Cost filter bag [USD/20 bags]
Filter bag wt [kg/bag]
Cost mg oh2 powder [USD/metric ton]
Cost mg co3 powder [USD/metric ton]
P op cost [% capital cost]
P maint cost [% capital cost]
Filter reuse [# times reused]
Reactor weight [kg]
Pvc mass [kg PVC/m]
Ion Exchange NH3-B6 | N rec 2 [%]
T urine retention [days]
Resin mass column [g per column]
Material tubing [m]
Cost PVC column [USD/m]
Cost tubing [USD/m]
Cost H2SO4 [USD/metric ton]
Cost resin [USD/kg]
N op cost [% capital cost]
N maint cost [% capital cost]
Ad density [mmol N/g resin]
Resin lifetime [cycles]
Tubing length [m/column]
Pvc mass [kg PVC/m]
Tubing mass [kg PE /m]
Tank mass [kg PE/300 L tank]
Tank cost [USD/tank]
Liquid treatment bed-B7 | Tau [d]
COD max decay [% of total COD]
MCF decay [% anaerobic conversion of degraded COD]
N max decay [% N removal]
N2O EF decay [% of degraded N emitted as N2O]
Bed H [m]
Concrete thickness [m]
Control box OP-B8 | Icp controller board [USD]
Icp variable frequence drives [USD]
Icp power meter [USD]
Icp line filter [USD]
Icp power meter transformer [USD]
Icp touch screen [USD]
Electrician replacecables icp [nan]
Electrician replacewires icp [nan]
Service team replacetouchscreen icp [nan]
Facility manager configurevariable icp [nan]
Biomass controls replaceboard icp [nan]
Biomass controls codemalfunctioning icp [nan]
Frequency corrective maintenance [y / occurance]
Service team wages [usd per cap per hr]
Certified electrician wages [usd per cap per hr]
Facility manager wages [usd per cap per hr]
Biomass controls wages [usd per cap per hr]
Housing biogenic refinery-B9 | Container20ft cost [USD]
Container40ft cost [USD]
Stainless steel housing [USD per m2]
Concrete cost [USD per m3]
Concrete thickness [m]
Footprint [m2]
Grinder-B10 | Grinder [usd]
Grinder steel [kg]
Grinder electricity [kwh/kg]
Grinder electricity old [kwh/kg]
Carbonizer base-B11 | Energy required to dry sludge [MJ/kg water]
Dry feces heat of combustion [MJ/kg dry]
Biochar auger cb [USD]
Pyrolysis pot cost cb [USD]
Char auger motor cost cb [USD]
Fuel auger motor cost cb [USD]
Primary air blower cost cb [USD]
O2 sensor cost pcd [USD]
Thermocouple cost cb pcd [USD]
Thermistor cost cb pcd [USD]
Forced air fan cost cb [USD]
Airlock motor cost cb [USD]
Inducer fan cost cb [USD]
Biochar collection box cost cb [USD]
Chain guards cost cb [USD]
Door cost cb [USD]
Agitator cost cb [USD]
Combusion chamber cost cb [USD]
Sprayer cost cb [USD]
Vent cost cb [USD]
Air emissions rate [m3/h]
SO2 emissions [mg/Nm3]
CO emissions [mg/Nm3]
Hg emissions [mg/Nm3]
Cd emissions [mg/Nm3]
As emissions [mg/Nm3]
Dioxin furans emissions [ng/Nm3]
Cb n2o emissions [% of total N]
Steel cost [USD/kg]
Stainless steel cost [USD/kg]
Primary air blower lifetime cb [y]
Thermocouple lifetime cb 2pcd [y]
Forced air fan lifetime cb [y]
Airlock motor lifetime cb [y]
Inducer fan lifetime cb [y]
Service team replacegasket cb [min / corrective maintenance]
Service team replacedoor cb [min / corrective maintenance]
Service team replacechain cb [min / corrective maintenance]
Service team changefirepot cb [min / corrective maintenance]
Service team replacecharaugers cb [min / corrective maintenance]
Service team replacecatalyst pcd [min / corrective maintenance]
Service team replacebrick pcd [min / corrective maintenance]
Service team replacefuelauger pcd [min / corrective maintenance]
Service team replacewaterpump hhx [min / corrective maintenance]
Service team purgewaterloop hhx [min / corrective maintenance]
Service team replacecharmotor cb [min / corrective maintenance]
Service team replacefuelmotor cb [min / corrective maintenance]
Service team replaceblower cb [min / corrective maintenance]
Service team replacefan cb [min / corrective maintenance]
Service team replaceo2sensor pcd [min / corrective maintenance]
Service team replacepaddleswitch cb [min / corrective maintenance]
Service team replaceairlock cb [min / corrective maintenance]
Service team greasebearing cb [min / month]
Service team tighten cb [min / month]
Service team adjustdoor cb [min / month]
Service team adjustdoor pcd [min / month]
Service team adjustdoor hhx [min / month]
Frequency corrective maintenance [y / occurance]
Operator wages [usd per cap per d]
Construction wages [usd per cap per d]
Service team wages [usd per cap per hr]
Certified electrician wages [usd per cap per hr]
Facility manager wages [usd per cap per hr]
Biomass controls wages [usd per cap per hr]
Biochar calorific value [MJ/kg dry]
Pyrolysis temp [C]
Pyrolysis C loss [fraction of total C]
Pyrolysis N loss [fraction of total N]
Pyrolysis K loss [fraction of total K]
Pyrolysis P loss [fraction of total P]
N to NH3 [fraction of N]
N to HCNO [fraction of N]
HCNO to NH3 [fraction of HCNO]
NH3 to n2o [fraction of NH3]
Carbon COD ratio [g C*g COD-1]
Pollution control device-B12 | O2 sensor cost pcd [USD]
Thermocouple cost cb pcd [USD]
Thermistor cost cb pcd [USD]
Input auger pcd [USD]
Input auger motor pcd [USD]
Catylist pcd [USD]
Catalyst access door pcd [USD]
Feedstock staging bin pcd [USD]
Temperature limit switch pcd [USD]
Airlock pcd [USD]
Steel cost [USD/kg]
Stainless steel cost [USD/kg]
Service team replacecatalyst pcd [min / corrective maintenance]
Service team replacebrick pcd [min / corrective maintenance]
Service team replacefuelauger pcd [min / corrective maintenance]
Service team replaceo2sensor pcd [min / corrective maintenance]
Service team adjustdoor pcd [min / month]
Primary air blower lifetime cb [y]
Thermocouple lifetime cb 2pcd [y]
Forced air fan lifetime cb [y]
Airlock motor lifetime cb [y]
Inducer fan lifetime cb [y]
Frequency corrective maintenance [y / occurance]
Operator wages [usd per cap per d]
Construction wages [usd per cap per d]
Service team wages [usd per cap per hr]
Certified electrician wages [usd per cap per hr]
Facility manager wages [usd per cap per hr]
Biomass controls wages [usd per cap per hr]
Catalyst temp [C]
Oil heat exchanger-B13 | Orc cost [USD]
Oil pump power [kW]
Oil electrical energy generated [kW]
Oil flowrate [L/min]
Ohx temp [C]
Oil temp in [C]
Oil temp out [C]
Amb temp [C]
Hydronic heat exchanger-B14 | Heat exchanger hydronic steel [kg]
Heat exchanger hydronic stainless [kg]
Water pump power [kW]
Hhx inducer fan power [kW]
Hhx stack [USD]
Hhx stack thermocouple [USD]
Hhx oxygen sensor [USD]
Hhx inducer fan [USD]
Hhx flow meter [USD]
Hhx pump [USD]
Hhx water in thermistor [USD]
Hhx water out thermistor [USD]
Hhx load tank [USD]
Hhx expansion tank [USD]
Hhx heat exchanger [USD]
Hhx values [USD]
Hhx thermal well [USD]
Hhx hot water tank [USD]
Hhx overflow tank [USD]
Steel cost [USD/kg]
Stainless steel cost [USD/kg]
Frequency corrective maintenance [y / occurance]
Service team wages [usd per cap per hr]
Service team adjustdoor hhx [min / month]
Service team replacewaterpump hhx [min / corrective maintenance]
Service team purgewaterloop hhx [min / corrective maintenance]
Hhx temp [C]
Water flowrate [L/min]
Water out temp [C]
Water in temp [C]
Ambient temp [C]
HHXdryer-B15 | Drying energy demand [kW]
Drying co2 emissions [% of total C]
Drying ch4 emissions [% of total C]
Drying nh3 emissions [% of total N]
NH3 to n2o [% of NH3]
Energy required to dry sludge [MJ/kg water]
Cake solids TS [fraction]
Ambient temp [C]
Dryer heat transfer coeff [MJ / (h m2 K)]
Water out temp [C]
Carbon COD ratio [g C*g COD-1]
UDDT-B2 | Plastic density [kg/m2]
Brick density [kg/m3]
SS sheet density [kg/m2]
Gravel density [kg/m3]
Sand density [kg/m3]
Steel density [kg/m3]
TEA | Polymer price [USD/kg polymer]
Resin price [USD/kg resin]
Filter bag price [USD/kg filter bag]
LCA | CH4 CF [kg CO2-eq/kg CH4]
N2O CF [kg CO2-eq/kg N2O]
Polymer CF [kg CO2-eq/kg N]
Resin CF [kg CO2-eq/kg N]
Filter bag CF [kg CO2-eq/kg N]
Excavation [kg CO2-eq/m3]
Brick [kg CO2-eq/kg]
Cement [kg CO2-eq/kg]
Concrete [kg CO2-eq/m3]
Gravel [kg CO2-eq/kg]
Plastic [kg CO2-eq/kg]
Sand [kg CO2-eq/kg]
Stainless steel [kg CO2-eq/kg]
Stainless steel sheet [kg CO2-eq/kg]
Steel [kg CO2-eq/kg]
Wood [kg CO2-eq/m3]
Trucking [kg CO2-eq/tonne*km]
Electric motor [kg CO2-eq/ea]
Electronics [kg CO2-eq/kg]
Catalytic converter [kg CO2-eq/ea]
Oil heat exchanger [kg CO2-eq/ea]
Pump [kg CO2-eq/ea]
Hydronic heat exchanger [kg CO2-eq/ea]
Electric connectors [kg CO2-eq/kg]
Electric cables [kg CO2-eq/m]
PVC [kg CO2-eq/kg]
PE [kg CO2-eq/kg]
Polymer [kg CO2-eq/kg]
Cationic resin [kg CO2-eq/kg]
Ceramic [kg CO2-eq/kg]
Fan [kg CO2-eq/ea]
UDDT-B2 | UDDT capital cost [USD]
UDDT operating cost [fraction of capital cost]
Trucking-B3 | Handcart fee [USD]
Truck fee [USD]
LCA | Electricity CF [kg CO2-eq/kWh]
TEA | N fertilizer price [USD/kg N]
P fertilizer price [USD/kg P]
K fertilizer price [USD/kg K]

## Raw data
Element | Excretion-B1 | [23 empty] | UDDT-B2 | [22 empty] | Trucking-B3 |  | Struvite precipitation-B5 | [13 empty] | Ion Exchange NH3-B6 | [16 empty] | Liquid treatment bed-B7 | [6 empty] | Control box OP-B8 | [16 empty] | Housing biogenic refinery-B9 | [5 empty] | Grinder-B10 |  |  |  | Carbonizer base-B11 | [74 empty] | Pollution control device-B12 | [29 empty] | Oil heat exchanger-B13 | [7 empty] | Hydronic heat exchanger-B14 | [30 empty] | HHXdryer-B15 | [10 empty] | UDDT-B2 | [5 empty] | TEA |  |  | LCA | [30 empty] | UDDT-B2 |  | Trucking-B3 |  | LCA | TEA |  |  | TEA results | [5 empty] | LCA results | [6 empty] | Carbon recovery | [17 empty] | Nitrogen recovery | [19 empty] | phosphorus recovery | [18 empty] | potassium recovery | [17 empty] | cost breakdown | [25 empty] | GHG breakdown
Variable | N prot [fraction] | P prot v [fraction] | P prot a [fraction] | K cal [g K/1000 kcal] | N exc [fraction of intake] | P exc [fraction of intake] | K exc [fraction of intake] | E exc [fraction of intake] | N ur [fraction of total] | P ur [fraction of total] | K ur [fraction of total] | E fec [fraction of total] | N ur NH3 [fraction of total N in urine] | N fec NH3 [fraction of total N in feces] | Ur exc [g/cap/d] | Fec exc [g/cap/d] | Ur moi [fraction] | Fec moi [fraction] | Mg ur [g Mg/cap/d] | Mg fec [g Mg/cap/d] | Ca ur [g Ca/cap/d] | Ca fec [g Ca/cap/d] | Household size [cap/household] | Labor wages [USD/h] | Toilet density [household/toilet] | Max ch4 emission [g CH4/g COD] | Full degradation time [yr] | Log degradation [-] | Toilet paper [kg/cap/hr] | Flushing water [kg/cap/hr] | Cleansing water [kg/cap/hr] | Desiccant V [m3/cap/hr] | Desiccant rho [kg/m3] | COD max decay [fraction of oxygen demand removal] | N max decay [fraction of N removal after N leaching] | MCF aq [fraction of anaerobic conversion of degraded COD] | N2O EF aq [fraction of N emitted as N2O] | Collection period [d] | N volatilization [fraction of total N] | Struvite p ksp [-] | Prep sludge [fraction of total precipitate appearing as sludge that settles and can be removed] | Log removal [log unit] | Ur p H [pH unit] | MCF decay [fraction of anaerobic conversion of degraded COD] | N2O EF decay [fraction of N emitted as N2O] | Fec moi min [fraction] | Fec moi red rate [1/d] | Transportation loss [fraction] | Transportation distance [km] | Material P stirrer [ft2] | Material P pipe [m] | Cost P reactor [USD] | Cost P stirrer [USD/m2] | Cost P pipe [USD/m] | Cost filter bag [USD/20 bags] | Filter bag wt [kg/bag] | Cost mg oh2 powder [USD/metric ton] | Cost mg co3 powder [USD/metric ton] | P op cost [% capital cost] | P maint cost [% capital cost] | Filter reuse [# times reused] | Reactor weight [kg] | Pvc mass [kg PVC/m] | N rec 2 [%] | T urine retention [days] | Resin mass column [g per column] | Material tubing [m] | Cost PVC column [USD/m] | Cost tubing [USD/m] | Cost H2SO4 [USD/metric ton] | Cost resin [USD/kg] | N op cost [% capital cost] | N maint cost [% capital cost] | Ad density [mmol N/g resin] | Resin lifetime [cycles] | Tubing length [m/column] | Pvc mass [kg PVC/m] | Tubing mass [kg PE /m] | Tank mass [kg PE/300 L tank] | Tank cost [USD/tank] | Tau [d] | COD max decay [% of total COD] | MCF decay [% anaerobic conversion of degraded COD] | N max decay [% N removal] | N2O EF decay [% of degraded N emitted as N2O] | Bed H [m] | Concrete thickness [m] | Icp controller board [USD] | Icp variable frequence drives [USD] | Icp power meter [USD] | Icp line filter [USD] | Icp power meter transformer [USD] | Icp touch screen [USD] | Electrician replacecables icp [nan] | Electrician replacewires icp [nan] | Service team replacetouchscreen icp [nan] | Facility manager configurevariable icp [nan] | Biomass controls replaceboard icp [nan] | Biomass controls codemalfunctioning icp [nan] | Frequency corrective maintenance [y / occurance] | Service team wages [usd per cap per hr] | Certified electrician wages [usd per cap per hr] | Facility manager wages [usd per cap per hr] | Biomass controls wages [usd per cap per hr] | Container20ft cost [USD] | Container40ft cost [USD] | Stainless steel housing [USD per m2] | Concrete cost [USD per m3] | Concrete thickness [m] | Footprint [m2] | Grinder [usd] | Grinder steel [kg] | Grinder electricity [kwh/kg] | Grinder electricity old [kwh/kg] | Energy required to dry sludge [MJ/kg water] | Dry feces heat of combustion [MJ/kg dry] | Biochar auger cb [USD] | Pyrolysis pot cost cb [USD] | Char auger motor cost cb [USD] | Fuel auger motor cost cb [USD] | Primary air blower cost cb [USD] | O2 sensor cost pcd [USD] | Thermocouple cost cb pcd [USD] | Thermistor cost cb pcd [USD] | Forced air fan cost cb [USD] | Airlock motor cost cb [USD] | Inducer fan cost cb [USD] | Biochar collection box cost cb [USD] | Chain guards cost cb [USD] | Door cost cb [USD] | Agitator cost cb [USD] | Combusion chamber cost cb [USD] | Sprayer cost cb [USD] | Vent cost cb [USD] | Air emissions rate [m3/h] | SO2 emissions [mg/Nm3] | CO emissions [mg/Nm3] | Hg emissions [mg/Nm3] | Cd emissions [mg/Nm3] | As emissions [mg/Nm3] | Dioxin furans emissions [ng/Nm3] | Cb n2o emissions [% of total N] | Steel cost [USD/kg] | Stainless steel cost [USD/kg] | Primary air blower lifetime cb [y] | Thermocouple lifetime cb 2pcd [y] | Forced air fan lifetime cb [y] | Airlock motor lifetime cb [y] | Inducer fan lifetime cb [y] | Service team replacegasket cb [min / corrective maintenance] | Service team replacedoor cb [min / corrective maintenance] | Service team replacechain cb [min / corrective maintenance] | Service team changefirepot cb [min / corrective maintenance] | Service team replacecharaugers cb [min / corrective maintenance] | Service team replacecatalyst pcd [min / corrective maintenance] | Service team replacebrick pcd [min / corrective maintenance] | Service team replacefuelauger pcd [min / corrective maintenance] | Service team replacewaterpump hhx [min / corrective maintenance] | Service team purgewaterloop hhx [min / corrective maintenance] | Service team replacecharmotor cb [min / corrective maintenance] | Service team replacefuelmotor cb [min / corrective maintenance] | Service team replaceblower cb [min / corrective maintenance] | Service team replacefan cb [min / corrective maintenance] | Service team replaceo2sensor pcd [min / corrective maintenance] | Service team replacepaddleswitch cb [min / corrective maintenance] | Service team replaceairlock cb [min / corrective maintenance] | Service team greasebearing cb [min / month] | Service team tighten cb [min / month] | Service team adjustdoor cb [min / month] | Service team adjustdoor pcd [min / month] | Service team adjustdoor hhx [min / month] | Frequency corrective maintenance [y / occurance] | Operator wages [usd per cap per d] | Construction wages [usd per cap per d] | Service team wages [usd per cap per hr] | Certified electrician wages [usd per cap per hr] | Facility manager wages [usd per cap per hr] | Biomass controls wages [usd per cap per hr] | Biochar calorific value [MJ/kg dry] | Pyrolysis temp [C] | Pyrolysis C loss [fraction of total C] | Pyrolysis N loss [fraction of total N] | Pyrolysis K loss [fraction of total K] | Pyrolysis P loss [fraction of total P] | N to NH3 [fraction of N] | N to HCNO [fraction of N] | HCNO to NH3 [fraction of HCNO] | NH3 to n2o [fraction of NH3] | Carbon COD ratio [g C*g COD-1] | O2 sensor cost pcd [USD] | Thermocouple cost cb pcd [USD] | Thermistor cost cb pcd [USD] | Input auger pcd [USD] | Input auger motor pcd [USD] | Catylist pcd [USD] | Catalyst access door pcd [USD] | Feedstock staging bin pcd [USD] | Temperature limit switch pcd [USD] | Airlock pcd [USD] | Steel cost [USD/kg] | Stainless steel cost [USD/kg] | Service team replacecatalyst pcd [min / corrective maintenance] | Service team replacebrick pcd [min / corrective maintenance] | Service team replacefuelauger pcd [min / corrective maintenance] | Service team replaceo2sensor pcd [min / corrective maintenance] | Service team adjustdoor pcd [min / month] | Primary air blower lifetime cb [y] | Thermocouple lifetime cb 2pcd [y] | Forced air fan lifetime cb [y] | Airlock motor lifetime cb [y] | Inducer fan lifetime cb [y] | Frequency corrective maintenance [y / occurance] | Operator wages [usd per cap per d] | Construction wages [usd per cap per d] | Service team wages [usd per cap per hr] | Certified electrician wages [usd per cap per hr] | Facility manager wages [usd per cap per hr] | Biomass controls wages [usd per cap per hr] | Catalyst temp [C] | Orc cost [USD] | Oil pump power [kW] | Oil electrical energy generated [kW] | Oil flowrate [L/min] | Ohx temp [C] | Oil temp in [C] | Oil temp out [C] | Amb temp [C] | Heat exchanger hydronic steel [kg] | Heat exchanger hydronic stainless [kg] | Water pump power [kW] | Hhx inducer fan power [kW] | Hhx stack [USD] | Hhx stack thermocouple [USD] | Hhx oxygen sensor [USD] | Hhx inducer fan [USD] | Hhx flow meter [USD] | Hhx pump [USD] | Hhx water in thermistor [USD] | Hhx water out thermistor [USD] | Hhx load tank [USD] | Hhx expansion tank [USD] | Hhx heat exchanger [USD] | Hhx values [USD] | Hhx thermal well [USD] | Hhx hot water tank [USD] | Hhx overflow tank [USD] | Steel cost [USD/kg] | Stainless steel cost [USD/kg] | Frequency corrective maintenance [y / occurance] | Service team wages [usd per cap per hr] | Service team adjustdoor hhx [min / month] | Service team replacewaterpump hhx [min / corrective maintenance] | Service team purgewaterloop hhx [min / corrective maintenance] | Hhx temp [C] | Water flowrate [L/min] | Water out temp [C] | Water in temp [C] | Ambient temp [C] | Drying energy demand [kW] | Drying co2 emissions [% of total C] | Drying ch4 emissions [% of total C] | Drying nh3 emissions [% of total N] | NH3 to n2o [% of NH3] | Energy required to dry sludge [MJ/kg water] | Cake solids TS [fraction] | Ambient temp [C] | Dryer heat transfer coeff [MJ / (h m2 K)] | Water out temp [C] | Carbon COD ratio [g C*g COD-1] | Plastic density [kg/m2] | Brick density [kg/m3] | SS sheet density [kg/m2] | Gravel density [kg/m3] | Sand density [kg/m3] | Steel density [kg/m3] | Polymer price [USD/kg polymer] | Resin price [USD/kg resin] | Filter bag price [USD/kg filter bag] | CH4 CF [kg CO2-eq/kg CH4] | N2O CF [kg CO2-eq/kg N2O] | Polymer CF [kg CO2-eq/kg N] | Resin CF [kg CO2-eq/kg N] | Filter bag CF [kg CO2-eq/kg N] | Excavation [kg CO2-eq/m3] | Brick [kg CO2-eq/kg] | Cement [kg CO2-eq/kg] | Concrete [kg CO2-eq/m3] | Gravel [kg CO2-eq/kg] | Plastic [kg CO2-eq/kg] | Sand [kg CO2-eq/kg] | Stainless steel [kg CO2-eq/kg] | Stainless steel sheet [kg CO2-eq/kg] | Steel [kg CO2-eq/kg] | Wood [kg CO2-eq/m3] | Trucking [kg CO2-eq/tonne*km] | Electric motor [kg CO2-eq/ea] | Electronics [kg CO2-eq/kg] | Catalytic converter [kg CO2-eq/ea] | Oil heat exchanger [kg CO2-eq/ea] | Pump [kg CO2-eq/ea] | Hydronic heat exchanger [kg CO2-eq/ea] | Electric connectors [kg CO2-eq/kg] | Electric cables [kg CO2-eq/m] | PVC [kg CO2-eq/kg] | PE [kg CO2-eq/kg] | Polymer [kg CO2-eq/kg] | Cationic resin [kg CO2-eq/kg] | Ceramic [kg CO2-eq/kg] | Fan [kg CO2-eq/ea] | UDDT capital cost [USD] | UDDT operating cost [fraction of capital cost] | Handcart fee [USD] | Truck fee [USD] | Electricity CF [kg CO2-eq/kWh] | N fertilizer price [USD/kg N] | P fertilizer price [USD/kg P] | K fertilizer price [USD/kg K] | Net cost [USD/cap/yr] | Annual CAPEX [USD/cap/yr] | Energy [USD/cap/yr] | Annual OPEX [USD/cap/yr] | Labor [USD/cap/yr] | Sales [USD/cap/yr] | Net emission [kg CO2-eq/cap/yr] | Construction [kg CO2-eq/cap/yr] | Transportation [kg CO2-eq/cap/yr] | Fugitive gas [kg CO2-eq/cap/yr] | Stream items [kg CO2-eq/cap/yr] | Offset [kg CO2-eq/cap/yr] | Other [kg CO2-eq/cap/yr] | C urine [kg carbon/yr] | C feces [kg carbon/yr] | C toilet sol [kg carbon/yr] | C toilet gas [kg carbon/yr] | C transport sol [kg carbon/yr] | C transport sol loss [kg carbon/yr] | C pretreat sol [kg carbon/yr] | C dryer sol [kg carbon/yr] | C dryer gas [kg carbon/yr] | C pyrolysis biochar [kg carbon/yr] | C pyrolysis gas [kg carbon/yr] | C toilet liq [kg carbon/yr] | C trans liq [kg carbon/yr] | C trans liq loss [kg carbon/yr] | C pretreat liq [kg carbon/yr] | C treat liq [kg carbon/yr] | C bed liq [kg carbon/yr] | C bed gas [kg carbon/yr] | N urine [kg nitrogen/yr] | N feces [kg nitrogen/yr] | N toilet sol [kg nitrogen/yr] | N toilet gas [kg nitrogen/yr] | N transport sol [kg nitrogen/yr] | N transport sol loss [kg nitrogen/yr] | N pretreat sol [kg nitrogen/yr] | N dryer sol [kg nitrogen/yr] | N dryer gas [kg nitrogen/yr] | N pyrolysis biochar [kg nitrogen/yr] | N pyrolysis gas [kg nitrogen/yr] | N toilet liq [kg nitrogen/yr] | N trans liq [kg nitrogen/yr] | N trans liq loss [kg nitrogen/yr] | N pretreat liq [kg nitrogen/yr] | N treat liq [kg nitrogen/yr] | N bed liq [kg nitrogen/yr] | N bed gas [kg nitrogen/yr] | N struvite [kg nitrogen/yr] | N NH3 [kg nitrogen/yr] | P urine [kg phosphorus/yr] | P feces [kg phosphorus/yr] | P toilet sol [kg phosphorus/yr] | P toilet gas [kg phosphorus/yr] | P transport sol [kg phosphorus/yr] | P transport sol loss [kg phosphorus/yr] | P pretreat sol [kg phosphorus/yr] | P dryer sol [kg phosphorus/yr] | P dryer gas [kg phosphorus/yr] | P pyrolysis biochar [kg phosphorus/yr] | P pyrolysis gas [kg phosphorus/yr] | P toilet liq [kg phosphorus/yr] | P trans liq [kg phosphorus/yr] | P trans liq loss [kg phosphorus/yr] | P pretreat liq [kg phosphorus/yr] | P treat liq [kg phosphorus/yr] | P bed liq [kg phosphorus/yr] | P bed gas [kg phosphorus/yr] | P struvite [kg phosphorus/yr] | K urine [kg potassium/yr] | K feces [kg potassium/yr] | K toilet sol [kg potassium/yr] | K toilet gas [kg potassium/yr] | K transport sol [kg potassium/yr] | K transport sol loss [kg potassium/yr] | K pretreat sol [kg potassium/yr] | K dryer sol [kg potassium/yr] | K dryer gas [kg potassium/yr] | K pyrolysis biochar [kg potassium/yr] | K pyrolysis gas [kg potassium/yr] | K toilet liq [kg potassium/yr] | K trans liq [kg potassium/yr] | K trans liq loss [kg potassium/yr] | K pretreat liq [kg potassium/yr] | K treat liq [kg potassium/yr] | K bed liq [kg potassium/yr] | K bed gas [kg potassium/yr] | operator_cost_opex [USD/cap/d] | cost_capex_front_end [USD/cap/d] | front_end_cost_opex [USD/cap/d] | front_end_cost_electricity [USD/cap/d] | transport_cost_opex [USD/cap/d] | pretreatment_cost_capex [USD/cap/d] | pretreatment_cost_opex [USD/cap/d] | pretreatment_cost_electricity [USD/cap/d] | liq_treatment_cost_capex [USD/cap/d] | liq_treatment_cost_opex [USD/cap/d] | liq_treatment_cost_electricity [USD/cap/d] | controls_housing_cost_capex [USD/cap/d] | controls_housing_cost_opex [USD/cap/d] | controls_housing_cost_electricity [USD/cap/d] | dryer_hhx_cost_capex [USD/cap/d] | dryer_hhx_cost_opex [USD/cap/d] | dryer_hhx_cost_electricity [USD/cap/d] | ohx_cost_capex [USD/cap/d] | ohx_cost_opex [USD/cap/d] | ohx_cost_electricity [USD/cap/d] | carbonizer_base_cost_capex [USD/cap/d] | carbonizer_base_cost_opex [USD/cap/d] | carbonizer_base_cost_electricity [USD/cap/d] | pollution_control_cost_capex [USD/cap/d] | pollution_control_cost_opex [USD/cap/d] | pollution_control_cost_electricity [USD/cap/d] | GHG_ghg_front_end [kg CO2-eq/cap/yr] | front_end_ghg_opex [kg CO2-eq/cap/yr] | front_end_ghg_electricity [kg CO2-eq/cap/yr] | front_end_ghg_direct [kg CO2-eq/cap/yr] | transport_ghg_opex [kg CO2-eq/cap/yr] | pretreatment_ghg_capex [kg CO2-eq/cap/yr] | pretreatment_ghg_opex [kg CO2-eq/cap/yr] | pretreatment_ghg_electricity [kg CO2-eq/cap/yr] | pretreatment_ghg_direct [kg CO2-eq/cap/yr] | liq_treatment_ghg_capex [kg CO2-eq/cap/yr] | liq_treatment_ghg_opex [kg CO2-eq/cap/yr] | liq_treatment_ghg_electricity [kg CO2-eq/cap/yr] | liq_treatment_ghg_direct [kg CO2-eq/cap/yr] | controls_housing_ghg_capex [kg CO2-eq/cap/yr] | controls_housing_ghg_opex [kg CO2-eq/cap/yr] | controls_housing_ghg_electricity [kg CO2-eq/cap/yr] | controls_housing_ghg_direct [kg CO2-eq/cap/yr] | dryer_hhx_ghg_capex [kg CO2-eq/cap/yr] | dryer_hhx_ghg_opex [kg CO2-eq/cap/yr] | dryer_hhx_ghg_electricity [kg CO2-eq/cap/yr] | dryer_hhx_ghg_direct [kg CO2-eq/cap/yr] | ohx_ghg_capex [kg CO2-eq/cap/yr] | ohx_ghg_opex [kg CO2-eq/cap/yr] | ohx_ghg_electricity [kg CO2-eq/cap/yr] | ohx_ghg_direct [kg CO2-eq/cap/yr] | carbonizer_base_ghg_capex [kg CO2-eq/cap/yr] | carbonizer_base_ghg_opex [kg CO2-eq/cap/yr] | carbonizer_base_ghg_electricity [kg CO2-eq/cap/yr] | carbonizer_base_ghg_direct [kg CO2-eq/cap/yr] | pollution_control_ghg_capex [kg CO2-eq/cap/yr] | pollution_control_ghg_opex [kg CO2-eq/cap/yr] | pollution_control_ghg_electricity [kg CO2-eq/cap/yr] | pollution_control_ghg_direct [kg CO2-eq/cap/yr]
0 | 0.14933 | 0.013608 | 0.02087 | 1.421 | 0.99226 | 0.99377 | 0.76997 | 0.036409 | 0.82867 | 0.57143 | 0.71413 | 0.72764 | 0.76065 | 0.20048 | 1445.3269 | 263.6538 | 0.942 | 0.85018 | 0.19321 | 0.18281 | 0.3825 | 1.1128 | 15.5253 | 0.05 | 4.6677 | 0.20827 | 2.1415 | 2.1176 | 0.00025533 | 0.41874 | 0.1021 | 1.8762e-05 | 757.3234 | 0.62803 | 0.86454 | 0.073599 | 0.030232 | 5.8117 | 0.0078698 | 7.9434 | 0.76936 | 1.2746 | 8.9885 | 0.090242 | 0.00034247 | 0.086368 | 0.0090072 | 0.022252 | 9.7271 | 2.4583 | 3.7667 | 1196.0547 | 2.9467 | 0.18366 | 77.4374 | 0.20162 | 131.9189 | 897.6635 | 4.993 | 27.5723 | 18.8555 | 61.7718 | 0.37594 | 0.95364 | 2.6158 | 609.2915 | 2.5582 | 0.56541 | 0.17476 | 317.953 | 4.0649 | 4.6274 | 28.9937 | 4.1396 | 83.0825 | 3.3477 | 0.48226 | 0.063773 | 50.0551 | 263.4045 | 1.6692 | 0.74537 | 0.84549 | 0.87547 | 0.00089768 | 1.7181 | 0.35612 | 841.2986 | 609.092 | 433.0465 | 180.8664 | 206.8809 | 311.5797 | 103.1206 | 426.5783 | 288.8203 | 65.0233 | 305.1768 | 286.6092 | 4.8864 | 6.8398 | 4.0466 | 16.9063 | 11.9395 | 2947.78 | 4032.0456 | 154.0662 | 166.4622 | 0.33034 | 51.3495 | 3880.6164 | 151.9264 | 0.30416 | 0.0092769 | 3.5648 | 21.7077 | 778.5467 | 377.2358 | 283.4591 | 314.6445 | 172.873 | 178.3063 | 33.4793 | 15.454 | 597.8075 | 199.6488 | 465.3016 | 271.3221 | 264.3024 | 592.3923 | 578.6262 | 358.6666 | 22.3921 | 70.4988 | 174.2586 | 44.5599 | 1021.0609 | 0.0023696 | 0.01675 | 0.015269 | 0.33509 | 0.0094478 | 9.4903 | 12.1914 | 2.0727 | 1.3556 | 4.6474 | 4.7906 | 1.2147 | 400.8393 | 31.5545 | 84.8262 | 199.4736 | 1019.5751 | 51.5469 | 35.5922 | 439.7296 | 179.6344 | 7.5163 | 140.9756 | 131.2672 | 53.3052 | 97.1734 | 17.5566 | 86.6681 | 28.0038 | 6.7808 | 17.4645 | 453.5776 | 154.6694 | 79.0165 | 3.6644 | 41.5314 | 14.6302 | 5.015 | 6.1797 | 20.3836 | 16.8629 | 41.6428 | 886.2087 | 0.57274 | 0.89868 | 0.27114 | 0.34673 | 0.0284 | 0.033179 | 0.60061 | 0.00023245 | 0.3229 | 240.7225 | 33.4239 | 15.2667 | 879.6483 | 331.834 | 226.9795 | 287.4669 | 302.8493 | 136.2363 | 245.0038 | 4.3019 | 33.8884 | 87.3557 | 89.9159 | 49.4441 | 93.5248 | 132.5344 | 1.2528 | 1.3114 | 1.0233 | 1.9198 | 0.53696 | 3.7903 | 30.0433 | 15.4705 | 8.3695 | 6.3163 | 19.5623 | 15.198 | 823.5855 | 28946.4785 | 0.069486 | 2.6568 | 13.906 | 230.2159 | 91.0957 | 145.34 | 25.4206 | 381.1753 | 72.4316 | 0.17313 | 0.049821 | 152.6183 | 44.8036 | 188.9522 | 461.0918 | 224.0475 | 995.8313 | 15.3175 | 15.4832 | 494.5919 | 203.2746 | 1007.1807 | 45.2937 | 88.0718 | 674.7533 | 260.35 | 9.8407 | 25.0237 | 3.7054 | 7.0744 | 97.4338 | 192.9021 | 8.6043 | 108.7496 | 10.9031 | 80.1059 | 42.1731 | 25.309 | 61.1182 | 0.022907 | 0.00055505 | 0.0014694 | 0.014968 | 4.0058 | 0.30269 | 25.7578 | 5.2747 | 79.1301 | 0.36036 | 0.5397 | 1753.7511 | 3.4616 | 1556.0025 | 1345.9196 | 8019.3028 | 1.58 | 6.1006 | 3.0621 | 28.4996 | 293.7323 | 3.9514 | 2.4714 | 0.22083 | 0.54258 | 0.28275 | 1.1292 | 296.3158 | 0.013018 | 1.9774 | 0.011973 | 4.8421 | 4.229 | 2.2478 | 191.2836 | 0.17411 | 10.5452 | 9.0461 | 13.2338 | 112710.6099 | 9.2846 | 325.8969 | 8.6969 | 4.0602 | 0.32597 | 0.98218 | 2.5255 | 1.5201 | 1.7991 | 14.0133 | 652.3435 | 0.095615 | 0.0040609 | 7.7557 | 0.013275 | 0.42442 | 1.4512 | 0.54047
1 | 0.13522 | 0.029215 | 0.016447 | 1.1082 | 0.9918 | 0.99748 | 0.70979 | 0.045509 | 0.89211 | 0.64673 | 0.87459 | 0.84484 | 0.77552 | 0.1956 | 1167.2053 | 189.8825 | 0.95241 | 0.82003 | 0.18572 | 0.2377 | 0.057569 | 2.1057 | 14.491 | 0.057307 | 3.3486 | 0.19064 | 1.5611 | 3.7776 | 0.00026185 | 0.19229 | 0.091448 | 9.6836e-06 | 735.7248 | 0.71731 | 0.79461 | 0.10902 | 0.055808 | 1.6974 | 0.054298 | 8.0852 | 0.69526 | 1.9758 | 8.977 | 0.092414 | 0.00050131 | 0.095598 | 0.0096416 | 0.026386 | 3.919 | 4.0182 | 2.871 | 1317.7408 | 3.4708 | 0.12268 | 76.0665 | 0.43089 | 134.4551 | 938.7393 | 5.3185 | 28.234 | 18.05 | 48.4174 | 0.41702 | 0.93133 | 2.1987 | 595.0812 | 3.6587 | 0.54462 | 0.12042 | 386.6047 | 3.0719 | 4.7133 | 28.7445 | 4.1023 | 25.549 | 4.7081 | 0.53267 | 0.04221 | 53.8404 | 281.2311 | 3.8717 | 0.66714 | 0.93311 | 0.81376 | 0.00075258 | 1.7814 | 0.22663 | 1066.4856 | 779.8318 | 312.2166 | 178.387 | 204.0178 | 207.6067 | 208.0146 | 458.3669 | 268.4785 | 16.2196 | 258.1079 | 165.0982 | 2.0283 | 7.9068 | 8.56 | 15.665 | 13.19 | 2736.794 | 4062.4022 | 141.1491 | 194.1525 | 0.29309 | 40.3564 | 4342.2314 | 146.0844 | 0.26423 | 0.0074769 | 3.5996 | 18.9703 | 989.1776 | 601.3874 | 263.4499 | 352.8036 | 190.3625 | 283.3134 | 37.5242 | 8.6134 | 770.4295 | 228.2629 | 495.951 | 265.9052 | 222.1102 | 340.81 | 654.9355 | 332.5428 | 32.3869 | 45.3867 | 252.509 | 67.3682 | 854.9115 | 0.0031598 | 0.025054 | 0.017725 | 0.36305 | 0.024476 | 10.8 | 35.2159 | 4.2063 | 1.2871 | 1.3307 | 1.0139 | 4.5505 | 106.0297 | 38.8923 | 121.8073 | 558.3249 | 407.3244 | 62.8068 | 90.7705 | 369.4081 | 267.0711 | 22.9487 | 31.6024 | 114.6998 | 134.2279 | 198.0041 | 34.4085 | 111.7038 | 145.8919 | 5.433 | 24.0436 | 578.6962 | 175.8021 | 514.3685 | 1.8046 | 37.119 | 11.6558 | 9.4507 | 4.0297 | 22.2319 | 15.215 | 29.0284 | 881.8578 | 0.60613 | 0.87273 | 0.13681 | 0.20188 | 0.010791 | 0.034158 | 0.66037 | 0.011716 | 0.36747 | 302.5533 | 35.9545 | 8.717 | 973.5173 | 355.5058 | 354.0104 | 535.4746 | 322.0768 | 139.607 | 229.1923 | 7.7412 | 25.2837 | 65.1836 | 138.555 | 92.6256 | 44.8155 | 124.1444 | 3.3694 | 1.1749 | 4.3021 | 2.9742 | 4.349 | 3.1501 | 25.4424 | 18.0289 | 5.6959 | 4.5578 | 15.6896 | 10.7433 | 835.8125 | 19399.9163 | 0.056257 | 1.8957 | 12.2967 | 272.763 | 88.8877 | 155.4603 | 25.5841 | 486.0484 | 52.5956 | 0.19003 | 0.080051 | 160.4512 | 43.6597 | 479.6272 | 292.9386 | 240.9419 | 950.8747 | 9.5684 | 9.4865 | 546.2061 | 253.7284 | 822.6588 | 77.5614 | 62.7145 | 630.2264 | 234.7117 | 9.2466 | 11.2412 | 0.91674 | 9.5022 | 285.5897 | 290.8153 | 17.4435 | 110.0919 | 12.7119 | 83.6117 | 41.4465 | 25.948 | 56.4947 | 0.01446 | 0.00035752 | 0.00035905 | 0.0096833 | 2.9906 | 0.25597 | 25.8733 | 26.8034 | 76.6225 | 0.32658 | 0.96962 | 1973.5935 | 2.2847 | 1584.2564 | 1464.7665 | 7814.0803 | 1.5424 | 5.8652 | 3.1299 | 30.3401 | 271.1014 | 4.0458 | 2.4232 | 0.222 | 0.51731 | 0.25648 | 1.0403 | 348.3135 | 0.016463 | 2.0049 | 0.012858 | 5.1971 | 4.8288 | 2.2049 | 205.1484 | 0.2138 | 8.9744 | 9.2502 | 14.6233 | 116882.8103 | 7.767 | 322.2275 | 9.3141 | 4.1439 | 1.6671 | 1.3536 | 2.7772 | 1.574 | 1.964 | 12.972 | 738.1057 | 0.071623 | 0.013362 | 8.4355 | 0.013677 | 0.59148 | 2.1606 | 0.53408
2 | 0.17924 | 0.031362 | 0.024045 | 1.488 | 0.99387 | 0.99903 | 0.81258 | 0.022924 | 0.8153 | 0.53425 | 0.57954 | 0.82611 | 0.88151 | 0.19051 | 1009.5226 | 332.8915 | 0.9381 | 0.82225 | 0.14823 | 0.21818 | 0.10864 | 0.27422 | 16.3689 | 0.061451 | 4.8601 | 0.25846 | 2.6381 | 2.9312 | 0.00032533 | 0.67778 | 0.014656 | 1.2046e-05 | 872.2086 | 0.67333 | 0.80712 | 0.04115 | 0.060468 | 2.1599 | 0.0041179 | 7.7469 | 0.87505 | 1.3339 | 9.0185 | 0.056133 | 0.00026066 | 0.12107 | 0.010438 | 0.02372 | 7.6989 | 4.3831 | 2.4679 | 1377.4806 | 3.7045 | 0.19224 | 84.4326 | 0.76407 | 147.0987 | 995.4292 | 5.096 | 32.4993 | 16.1252 | 58.0994 | 0.51695 | 0.9127 | 1.8271 | 613.463 | 4.8037 | 0.55722 | 0.15776 | 224.8855 | 3.1711 | 5.4091 | 27.9621 | 3.9417 | 64.6553 | 3.8326 | 0.41162 | 0.043799 | 45.8187 | 283.6571 | 4.3083 | 0.71983 | 0.92337 | 0.85786 | 0.0004425 | 1.673 | 0.29244 | 941.793 | 744.7771 | 391.8678 | 214.1417 | 212.7847 | 396.9115 | 513.3126 | 522.3936 | 193.8527 | 25.1226 | 161.3744 | 66.0052 | 3.0068 | 8.953 | 5.3488 | 13.5932 | 17.0018 | 2928.4493 | 4038.3078 | 183.3304 | 189.9995 | 0.41227 | 49.8679 | 3592.0816 | 139.5162 | 0.34281 | 0.0081057 | 3.2278 | 15.8294 | 854.9127 | 618.8803 | 310.4185 | 296.1054 | 183.059 | 336.5821 | 32.5197 | 9.2474 | 656.5925 | 217.3806 | 362.5853 | 288.3399 | 191.8506 | 318.7339 | 576.8893 | 260.3857 | 19.275 | 34.3515 | 191.3468 | 51.4391 | 864.2194 | 0.0056322 | 0.02995 | 0.016174 | 0.39272 | 0.023318 | 4.0824 | 16.8598 | 2.9149 | 1.7134 | 3.9252 | 1.954 | 0.85336 | 283.7409 | 12.1988 | 52.9689 | 359.0538 | 577.0208 | 36.8644 | 129.9949 | 52.9353 | 226.0789 | 15.8043 | 23.546 | 52.2214 | 64.2253 | 22.1289 | 99.875 | 199.0637 | 48.5612 | 1.5821 | 30.0951 | 402.9716 | 48.3052 | 299.1609 | 4.8604 | 28.6093 | 19.6525 | 7.1972 | 7.6358 | 16.2949 | 13.432 | 38.512 | 885.0815 | 0.62375 | 0.85608 | 0.32322 | 0.3743 | 0.018556 | 0.07609 | 0.3053 | 0.007858 | 0.28391 | 181.1739 | 44.2444 | 14.2453 | 812.3792 | 322.9494 | 201.82 | 572.0913 | 278.4784 | 137.9744 | 216.4314 | 6.1701 | 22.1716 | 108.5978 | 31.6615 | 410.2289 | 25.3772 | 98.3825 | 4.7089 | 1.8413 | 2.3243 | 1.5128 | 3.1769 | 4.1409 | 24.2592 | 16.6125 | 4.7615 | 3.9253 | 12.1369 | 16.0092 | 821.5753 | 25447.0375 | 0.063514 | 1.7776 | 13.2319 | 149.514 | 92.0797 | 160.5476 | 25.7411 | 360.5127 | 66.0473 | 0.2321 | 0.062714 | 180.5122 | 40.258 | 292.2971 | 475.7219 | 228.4726 | 874.9295 | 11.9685 | 14.0212 | 518.4637 | 229.1871 | 792.7757 | 57.0252 | 89.8157 | 526.9568 | 185.7221 | 5.4727 | 33.898 | 3.5769 | 8.994 | 232.8037 | 135.5495 | 11.6808 | 108.3308 | 13.6362 | 81.0216 | 37.3159 | 25.8215 | 71.9545 | 0.0094386 | 0.00019473 | 0.0031156 | 0.0048046 | 3.1772 | 0.31613 | 25.942 | 9.157 | 81.929 | 0.35493 | 0.84053 | 1805.2589 | 2.7715 | 1656.5881 | 1304.3657 | 7799.9895 | 1.611 | 6.3556 | 3.0075 | 28.7338 | 289.2749 | 3.8308 | 2.3823 | 0.21781 | 0.52616 | 0.30163 | 1.1757 | 313.6054 | 0.013435 | 1.9982 | 0.011508 | 3.5527 | 5.5004 | 2.5094 | 203.519 | 0.10205 | 10.0786 | 8.1407 | 12.6594 | 103956.0593 | 8.7151 | 305.8302 | 8.5819 | 4.78 | 0.7209 | 1.1938 | 2.9854 | 1.636 | 1.8958 | 13.803 | 620.1478 | 0.08873 | 0.0054149 | 6.4867 | 0.012994 | 1.5606 | 4.2624 | 0.44754
3 | 0.14751 | 0.033884 | 0.0075686 | 1.2512 | 0.99892 | 0.99109 | 0.94412 | 0.053954 | 0.85315 | 0.7209 | 0.76276 | 0.79351 | 0.89962 | 0.22611 | 1357.4683 | 305.8741 | 0.94439 | 0.83299 | 0.16786 | 0.2755 | 0.19257 | 1.7253 | 13.7884 | 0.053424 | 4.3598 | 0.22963 | 1.9268 | 2.4946 | 0.00033577 | 0.39653 | 0.074572 | 1.505e-05 | 793.0648 | 0.6873 | 0.82169 | 0.22119 | 0.067599 | 3.9329 | 0.059602 | 7.6555 | 0.93362 | 3.0826 | 8.9038 | 0.068107 | 0.00013469 | 0.073756 | 0.010968 | 0.039069 | 5.5392 | 3.1845 | 4.6421 | 1331.5381 | 3.2423 | 0.10748 | 80.9252 | 0.97652 | 136.9545 | 835.5803 | 4.7784 | 29.0582 | 15.3471 | 73.865 | 0.46291 | 0.90678 | 1.4108 | 600.5913 | 4.2872 | 0.58139 | 0.14715 | 208.7599 | 2.7518 | 5.2003 | 32.0782 | 4.0738 | 76.3197 | 2.5562 | 0.50461 | 0.058908 | 73.1514 | 258.581 | 1.3522 | 0.75558 | 0.82422 | 0.79853 | 0.00099536 | 1.5945 | 0.39456 | 1000.7769 | 684.0561 | 271.7006 | 91.6303 | 193.6583 | 441.1999 | 355.5893 | 221.4193 | 128.4691 | 99.659 | 63.5386 | 183.8021 | 2.627 | 8.0844 | 7.3143 | 19.3588 | 17.8728 | 3026.0641 | 4078.1768 | 164.277 | 159.8196 | 0.19483 | 38.7915 | 3347.0698 | 141.3426 | 0.31288 | 0.0085247 | 3.4637 | 17.8654 | 906.7796 | 512.7284 | 255.1842 | 338.9368 | 205.4036 | 432.8767 | 38.6906 | 10.1071 | 822.8297 | 239.7965 | 377.8365 | 263.8202 | 241.5783 | 485.4447 | 683.7989 | 274.0571 | 35.9995 | 98.298 | 63.2922 | 64.7069 | 911.9558 | 0.00024517 | 0.026752 | 0.014849 | 0.27795 | 0.0081268 | 5.032 | 20.4377 | 3.9734 | 1.1035 | 2.1804 | 2.5608 | 1.565 | 373.3365 | 6.3613 | 177.3591 | 233.6415 | 547.6163 | 146.1597 | 136.7015 | 285.9172 | 76.3803 | 48.5912 | 88.0496 | 106.4732 | 38.734 | 57.0792 | 26.1555 | 47.429 | 113.4395 | 3.9861 | 22.2384 | 329.295 | 63.4658 | 183.5266 | 1.8853 | 31.8751 | 16.3013 | 8.2317 | 2.8454 | 13.6818 | 17.8679 | 36.2291 | 889.9438 | 0.51438 | 0.79809 | 0.36565 | 0.12195 | 0.023703 | 0.084337 | 0.46466 | 0.016464 | 0.34309 | 432.9161 | 42.9706 | 11.9672 | 745.9524 | 348.5486 | 178.7016 | 422.7049 | 264.9511 | 146.0337 | 199.8104 | 5.9991 | 14.8332 | 50.4039 | 111.0662 | 322.8507 | 78.9637 | 65.1836 | 1.4369 | 1.7845 | 2.1936 | 3.5474 | 4.7605 | 0.60752 | 37.1822 | 19.9275 | 7.7125 | 5.959 | 10.4822 | 17.2403 | 838.6096 | 18952.1682 | 0.080125 | 2.3875 | 12.8401 | 194.6032 | 87.5026 | 156.8285 | 25.3077 | 516.7931 | 83.4025 | 0.16128 | 0.077919 | 181.9808 | 37.3239 | 399.6328 | 355.008 | 264.0251 | 814.3981 | 14.197 | 8.3464 | 696.6982 | 221.0979 | 1070.7491 | 54.272 | 72.333 | 577.4371 | 214.0759 | 4.0928 | 5.9943 | 2.1044 | 6.4439 | 149.8691 | 156.19 | 20.7266 | 113.9216 | 17.9253 | 82.2748 | 36.6786 | 25.1739 | 63.4932 | 0.001823 | 0.00012571 | 0.00070862 | 0.018283 | 3.5231 | 0.28745 | 25.1547 | 29.004 | 85.9365 | 0.32316 | 0.61693 | 1852.6298 | 3.0003 | 1670.3864 | 1542.1026 | 7938.1222 | 1.6036 | 6.0137 | 3.1425 | 29.5912 | 265.3281 | 3.9214 | 2.3549 | 0.22612 | 0.53378 | 0.29474 | 1.0329 | 227.6428 | 0.014994 | 1.9442 | 0.012025 | 4.3194 | 5.9081 | 2.584 | 200.4525 | 0.41232 | 10.3295 | 9.4396 | 15.1246 | 123890.1018 | 7.9366 | 292.7182 | 9.6191 | 4.6005 | 0.52372 | 0.72535 | 2.8778 | 1.504 | 1.6717 | 14.9423 | 606.8928 | 0.059822 | 0.0063397 | 7.2531 | 0.01444 | 0.78535 | 7.296 | 0.54928
4 | 0.15693 | 0.026887 | 0.0059458 | 1.3009 | 0.999 | 0.99011 | 0.84222 | 0.082361 | 0.8746 | 0.58719 | 0.73156 | 0.8629 | 0.78561 | 0.16051 | 1854.8669 | 416.9104 | 0.96784 | 0.78259 | 0.20711 | 0.25174 | 0.29082 | 2.3783 | 15.3631 | 0.060729 | 4.0172 | 0.21997 | 2.3877 | 3.0611 | 0.00031488 | 0.64793 | 0.1204 | 1.6059e-05 | 828.7762 | 0.64255 | 0.83996 | 0.13281 | 0.015367 | 8.2003 | 0.068308 | 7.3511 | 0.54437 | 2.348 | 8.9538 | 0.077494 | 0.00092115 | 0.11652 | 0.0099486 | 0.044012 | 2.0042 | 4.7763 | 4.2587 | 1266.5436 | 2.7267 | 0.17577 | 78.4906 | 0.50517 | 149.0979 | 900.2929 | 5.4923 | 29.4165 | 6.9468 | 28.1313 | 0.57142 | 0.98326 | 2.582 | 587.2391 | 2.0444 | 0.51739 | 0.11642 | 292.3441 | 3.3692 | 5.3616 | 31.7587 | 3.9525 | 61.11 | 2.6527 | 0.38168 | 0.054631 | 68.0098 | 275.2565 | 3.3747 | 0.69313 | 0.98308 | 0.84328 | 0.00036209 | 1.3288 | 0.25338 | 741.9572 | 720.1405 | 338.8938 | 115.5425 | 181.9181 | 82.7864 | 422.8261 | 295.2368 | 85.3759 | 52.1942 | 114.2785 | 344.2001 | 3.8468 | 7.3135 | 7.3589 | 11.1379 | 16.1485 | 2978.3154 | 4027.5858 | 122.2939 | 212.2348 | 0.36447 | 46.0586 | 3158.9602 | 171.4896 | 0.29202 | 0.007973 | 3.8008 | 12.5078 | 952.3563 | 449.9943 | 305.9319 | 335.6213 | 198.8038 | 209.076 | 44.6946 | 10.6006 | 554.8599 | 209.663 | 331.9762 | 257.7759 | 178.2166 | 387.0984 | 447.6834 | 395.9333 | 29.5712 | 90.3279 | 138.11 | 40.7555 | 955.4626 | 0.0062444 | 0.018107 | 0.012647 | 0.29437 | 0.02693 | 7.6914 | 5.162 | 1.5643 | 1.8958 | 2.729 | 4.4407 | 3.1082 | 180.3752 | 24.9765 | 60.9841 | 1000.2475 | 290.1988 | 87.5495 | 57.7971 | 188.6754 | 284.8232 | 29.2873 | 53.3252 | 63.7665 | 106.1352 | 123.6947 | 75.2388 | 153.2193 | 87.9869 | 7.6407 | 13.2455 | 351.4448 | 115.4381 | 405.1545 | 1.2758 | 24.1092 | 18.6265 | 7.7413 | 5.9307 | 19.0483 | 11.5056 | 25.9149 | 890.232 | 0.54189 | 0.70952 | 0.20333 | 0.14964 | 0.037464 | 0.098595 | 0.72227 | 0.0023812 | 0.34983 | 288.0625 | 38.4785 | 8.07 | 839.5577 | 298.1025 | 332.886 | 471.317 | 329.6212 | 144.5674 | 222.2142 | 10.2697 | 36.8042 | 72.483 | 69.5528 | 283.3127 | 35.4021 | 80.6314 | 4.3638 | 1.4783 | 4.5952 | 0.69077 | 2.4397 | 3.5265 | 20.1132 | 12.4152 | 6.3931 | 8.6755 | 18.6192 | 14.4142 | 813.8834 | 27251.8146 | 0.058993 | 2.6343 | 10.9565 | 237.0375 | 84.283 | 158.5293 | 25.6548 | 479.79 | 76.3545 | 0.25456 | 0.061024 | 195.5309 | 34.2981 | 236.2207 | 315.7137 | 286.3482 | 776.1528 | 13.2062 | 10.8536 | 484.7042 | 242.9204 | 1231.3548 | 35.2907 | 83.6055 | 611.8213 | 238.2611 | 8.8947 | 28.6277 | 1.6443 | 4.8428 | 184.5968 | 170.9144 | 30.3213 | 111.0358 | 11.6903 | 83.2998 | 33.5671 | 25.5408 | 67.9554 | 0.028682 | 0.0002456 | 0.0047326 | 0.017132 | 2.7298 | 0.22958 | 25.5981 | 11.6875 | 77.6598 | 0.2784 | 0.3851 | 1715.7917 | 3.2812 | 1520.774 | 1344.2364 | 8027.3949 | 1.6272 | 6.4135 | 2.9435 | 33.5987 | 283.666 | 4.0112 | 2.4532 | 0.22419 | 0.53861 | 0.27474 | 0.99263 | 381.7241 | 0.012525 | 1.9924 | 0.012719 | 4.1266 | 3.7997 | 2.8534 | 206.7365 | 0.46835 | 9.3094 | 9.6232 | 13.5742 | 118893.5483 | 8.5529 | 317.0731 | 9.166 | 4.55 | 1.0662 | 0.1328 | 2.594 | 1.611 | 1.7115 | 12.771 | 709.4003 | 0.077134 | 0.0090512 | 5.6834 | 0.01286 | 1.1938 | 5.6322 | 0.46955
5 | 0.16367 | 0.020723 | 0.011273 | 1.1631 | 0.99647 | 0.99625 | 0.95011 | 0.062817 | 0.86497 | 0.5013 | 0.64386 | 0.76598 | 0.85625 | 0.21794 | 1839.2897 | 128.6865 | 0.95795 | 0.85386 | 0.14341 | 0.33577 | 0.42683 | 1.2089 | 16.4899 | 0.052213 | 3.6471 | 0.27721 | 1.0516 | 3.47 | 0.00027174 | 0.34433 | 0.040518 | 1.0417e-05 | 856.2102 | 0.73206 | 0.77965 | 0.10142 | 0.031682 | 5.4262 | 0.040833 | 7.9364 | 0.60292 | 3.8415 | 9.0689 | 0.10927 | 0.00079752 | 0.12495 | 0.010049 | 0.04332 | 4.4625 | 4.6725 | 4.7285 | 1409.1399 | 4.3815 | 0.14774 | 87.1431 | 0.31513 | 151.399 | 973.8571 | 4.8626 | 32.0158 | 11.8112 | 67.2805 | 0.4723 | 0.92509 | 1.673 | 578.3031 | 3.1224 | 0.64623 | 0.13603 | 357.0323 | 3.9974 | 4.8353 | 32.6096 | 3.9911 | 32.1297 | 2.0932 | 0.57554 | 0.056345 | 64.8681 | 252.9776 | 2.8809 | 0.62936 | 0.87625 | 0.7572 | 0.00014167 | 1.3013 | 0.31177 | 793.1451 | 754.6228 | 500.1794 | 235.0773 | 191.9846 | 344.6731 | 472.7287 | 588.8467 | 168.0529 | 63.2608 | 131.1358 | 108.6305 | 3.2212 | 4.9091 | 4.84 | 16.1804 | 14.6964 | 2859.7323 | 4094.1131 | 166.5956 | 172.825 | 0.15515 | 41.5704 | 3643.2957 | 164.9254 | 0.33328 | 0.0090221 | 3.3504 | 13.2424 | 768.8389 | 542.9737 | 270.4066 | 281.1857 | 211.4553 | 473.3055 | 35.5812 | 12.5281 | 687.0574 | 190.8506 | 291.6097 | 283.9923 | 201.7449 | 412.552 | 408.8636 | 284.0787 | 8.0722 | 60.7137 | 105.2831 | 85.229 | 1037.3774 | 0.0046388 | 0.014335 | 0.019513 | 0.24691 | 0.013699 | 7.2295 | 28.4032 | 0.69272 | 1.0795 | 0.7722 | 3.1788 | 4.5446 | 236.707 | 46.1448 | 154.1075 | 1163.2855 | 1185.5279 | 124.1793 | 43.0088 | 349.3658 | 140.5684 | 9.8968 | 65.4387 | 142.4695 | 84.2175 | 50.1848 | 47.7321 | 142.0455 | 32.4727 | 9.8771 | 5.3254 | 197.5203 | 188.275 | 146.9984 | 0.65908 | 30.0358 | 10.5436 | 9.0731 | 6.5318 | 21.2123 | 10.9491 | 31.5124 | 888.3348 | 0.58242 | 0.75455 | 0.3812 | 0.33058 | 0.015567 | 0.01649 | 0.54261 | 0.0041151 | 0.30195 | 209.8139 | 38.8276 | 13.9468 | 962.4676 | 278.6506 | 266.2118 | 324.623 | 359.0806 | 147.4015 | 190.1153 | 4.7779 | 38.4232 | 129.4376 | 68.0247 | 245.114 | 59.1028 | 181.7796 | 3.7282 | 1.0896 | 2.8926 | 1.1125 | 3.3178 | 1.9717 | 32.3709 | 22.9362 | 8.9339 | 6.8345 | 14.0182 | 18.3611 | 833.1153 | 30858.8067 | 0.076993 | 1.7276 | 12.4226 | 177.5878 | 85.1405 | 162.0453 | 25.3945 | 419.5166 | 82.1243 | 0.20909 | 0.06744 | 188.9736 | 41.1245 | 220.1023 | 331.7397 | 268.7327 | 917.9718 | 8.2379 | 11.1516 | 618.5054 | 211.4291 | 1155.7108 | 80.7918 | 79.2599 | 476.3593 | 196.9598 | 7.7435 | 42.0889 | 2.5157 | 8.5549 | 474.2282 | 237.8003 | 38.8427 | 111.4465 | 9.2786 | 77.1925 | 35.2344 | 26.0211 | 47.8272 | 0.031193 | 0.00036761 | 0.0022003 | 0.0038439 | 3.8095 | 0.29377 | 25.4608 | 17.9228 | 86.2681 | 0.33759 | 1.0553 | 1528.7452 | 2.4199 | 1543.7157 | 1527.3798 | 7906.5425 | 1.4844 | 5.9114 | 3.0936 | 30.5228 | 271.8084 | 4.0004 | 2.4289 | 0.22944 | 0.53532 | 0.27133 | 1.1157 | 255.8437 | 0.017104 | 1.9787 | 0.012393 | 3.958 | 5.9645 | 2.3582 | 197.4842 | 0.31331 | 9.7131 | 8.7356 | 13.0905 | 111326.616 | 8.0873 | 352.1934 | 8.9508 | 3.9935 | 1.5584 | 0.47233 | 2.6992 | 1.7697 | 1.8544 | 13.4849 | 588.5593 | 0.069156 | 0.0080496 | 5.4275 | 0.014329 | 0.19049 | 8.9068 | 0.45996
6 | 0.1886 | 0.023417 | 0.0025025 | 1.2601 | 0.99598 | 0.99496 | 0.89291 | 0.033111 | 0.84482 | 0.6156 | 0.54343 | 0.85563 | 0.79859 | 0.16868 | 1237.6071 | 343.0922 | 0.94001 | 0.86035 | 0.18298 | 0.29449 | 0.17179 | 3.1245 | 14.927 | 0.0595 | 3.0876 | 0.18677 | 2.8585 | 2.3554 | 0.00029379 | 0.26615 | 0.029777 | 8.4155e-06 | 748.4317 | 0.64983 | 0.81944 | 0.011932 | 0.063892 | 1.3399 | 0.033818 | 7.8443 | 0.96474 | 2.7064 | 8.9376 | 0.063436 | 0.0006839 | 0.076548 | 0.010317 | 0.036185 | 6.6638 | 2.1413 | 3.0307 | 1241.9287 | 4.136 | 0.15157 | 86.0999 | 0.2398 | 157.6508 | 860.6864 | 4.6352 | 30.2539 | 5.4275 | 32.2529 | 0.55539 | 0.96289 | 2.8009 | 585.0201 | 4.5092 | 0.60145 | 0.18075 | 334.8656 | 2.8494 | 5.182 | 30.6435 | 4.0037 | 50.5516 | 3.7087 | 0.3552 | 0.052069 | 57.8155 | 289.668 | 3.6128 | 0.78531 | 0.88267 | 0.88318 | 4.3436e-05 | 1.3897 | 0.4493 | 1230.762 | 638.8488 | 365.5336 | 128.7898 | 176.6151 | 125.3005 | 142.8558 | 253.6384 | 73.9112 | 44.2247 | 182.1347 | 314.6719 | 1.2496 | 9.7248 | 5.693 | 18.0153 | 13.9791 | 2824.1511 | 4082.3197 | 199.9209 | 181.0134 | 0.42031 | 48.5602 | 4921.4937 | 129.7341 | 0.28056 | 0.009937 | 3.7762 | 15.0916 | 879.2479 | 262.3763 | 278.7373 | 324.0792 | 196.1159 | 367.0798 | 36.5104 | 13.983 | 474.7935 | 221.5721 | 323.0785 | 279.8491 | 143.2702 | 467.6449 | 622.6511 | 235.3973 | 15.0043 | 73.0902 | 284.2326 | 75.6713 | 1100.7903 | 0.0073712 | 0.020775 | 0.013993 | 0.37049 | 0.0042051 | 5.8684 | 40.0291 | 2.4891 | 1.4755 | 4.4451 | 1.794 | 2.4506 | 475.7868 | 34.7763 | 102.4255 | 796.6015 | 731.6589 | 118.3098 | 99.9015 | 228.1996 | 118.6425 | 40.3151 | 76.0818 | 93.8679 | 74.0041 | 85.7448 | 63.6291 | 36.6386 | 105.8947 | 8.5707 | 45.5059 | 156.1687 | 98.3902 | 486.1545 | 3.0058 | 34.5756 | 13.4742 | 8.1008 | 6.9591 | 23.0565 | 14.326 | 40.3484 | 883.4077 | 0.65239 | 0.83164 | 0.12826 | 0.2836 | 0.033029 | 0.045608 | 0.44074 | 0.014432 | 0.31387 | 463.0878 | 32.1554 | 10.3802 | 777.1659 | 314.9687 | 400.114 | 387.2441 | 253.6513 | 134.3903 | 230.445 | 7.3957 | 6.7755 | 31.662 | 42.7838 | 406.8944 | 53.0761 | 182.2044 | 2.4114 | 1.2715 | 3.2582 | 4.4593 | 3.6879 | 0.9662 | 19.5489 | 20.275 | 9.5927 | 3.3173 | 12.7385 | 18.9994 | 840.7832 | 22448.8953 | 0.074357 | 2.507 | 13.7834 | 202.6211 | 87.0041 | 152.7988 | 25.8448 | 327.946 | 57.163 | 0.23832 | 0.072476 | 169.0696 | 35.5906 | 259.0526 | 397.6492 | 297.3492 | 616.3042 | 13.4068 | 14.4067 | 662.2567 | 237.6145 | 1141.4095 | 43.1002 | 67.9224 | 512.701 | 164.6157 | 4.8317 | 16.2762 | 4.5188 | 10.266 | 588.6635 | 104.4087 | 34.3563 | 107.1534 | 9.9251 | 84.2474 | 40.4769 | 25.6072 | 74.2879 | 0.017353 | 0.00011118 | 0.0038504 | 0.010678 | 4.2024 | 0.26592 | 25.2707 | 15.9502 | 82.9911 | 0.34336 | 0.68938 | 1664.5583 | 2.8453 | 1574.8684 | 1595.9338 | 7871.2598 | 1.5132 | 6.1834 | 2.9032 | 31.8199 | 285.298 | 3.9615 | 2.5019 | 0.22332 | 0.51233 | 0.30676 | 0.97948 | 243.5054 | 0.014208 | 1.9565 | 0.012582 | 4.6752 | 4.5368 | 2.7787 | 195.9436 | 0.26399 | 10.6391 | 8.5916 | 15.0117 | 106133.8697 | 8.8175 | 348.7979 | 8.1853 | 4.4063 | 0.079441 | 1.6067 | 3.0591 | 1.4573 | 1.7468 | 14.4264 | 723.3689 | 0.061839 | 0.012331 | 5.1355 | 0.012174 | 0.92424 | 10.2659 | 0.50643
7 | 0.17511 | 0.0090288 | 0.0053355 | 1.2006 | 0.9944 | 0.99863 | 0.65117 | 0.095947 | 0.80253 | 0.6203 | 0.66219 | 0.82137 | 0.84332 | 0.18246 | 1609.4024 | 460.0505 | 0.94869 | 0.80218 | 0.12505 | 0.19388 | 0.35713 | 3.5959 | 17.991 | 0.058702 | 4.4252 | 0.23737 | 2.4851 | 2.6355 | 0.00028111 | 0.48099 | 0.10685 | 1.1605e-05 | 898.3012 | 0.69178 | 0.75757 | 0.1779 | 0.051197 | 3.4097 | 0.044409 | 7.4325 | 0.55888 | 3.3451 | 9.0859 | 0.13337 | 0.00084487 | 0.092644 | 0.0092989 | 0.033916 | 3.2134 | 3.5625 | 3.4097 | 1194.3307 | 4.0649 | 0.13545 | 89.7123 | 0.82342 | 143.4604 | 815.0975 | 5.1699 | 31.3047 | 13.9229 | 40.7818 | 0.44776 | 0.9441 | 1.2502 | 623.901 | 3.355 | 0.64121 | 0.19524 | 250.3523 | 3.676 | 4.9222 | 27.2731 | 4.0294 | 44.8719 | 4.5155 | 0.54948 | 0.049065 | 54.2852 | 273.3277 | 2.5643 | 0.77789 | 0.85852 | 0.8236 | 0.00054788 | 1.2319 | 0.20224 | 1164.8169 | 813.9982 | 524.0622 | 73.355 | 218.5102 | 493.7105 | 288.9378 | 350.9549 | 152.4365 | 87.2414 | 333.1607 | 255.2409 | 4.4913 | 8.929 | 6.0587 | 12.8363 | 12.4221 | 2890.5801 | 4050.7483 | 186.9695 | 150.7497 | 0.22651 | 52.2362 | 4043.2975 | 134.2176 | 0.25399 | 0.0071864 | 3.3632 | 21.0661 | 735.2695 | 339.1922 | 295.9265 | 355.245 | 177.0936 | 390.3243 | 41.008 | 11.4007 | 716.3636 | 232.2006 | 265.5688 | 295.8518 | 210.7037 | 521.947 | 511.8261 | 329.9277 | 27.5373 | 19.838 | 80.7396 | 77.7996 | 938.0904 | 0.0016996 | 0.013728 | 0.011656 | 0.34455 | 0.017808 | 10.2779 | 16.0643 | 1.2378 | 1.6073 | 3.3043 | 3.9967 | 4.0693 | 594.206 | 18.4282 | 186.4399 | 921.3134 | 771.0886 | 26.6951 | 113.8085 | 327.3121 | 104.2005 | 23.0454 | 127.4859 | 39.2855 | 147.5323 | 161.7049 | 44.6408 | 176.2473 | 73.2086 | 2.1646 | 36.6679 | 505.0447 | 77.9675 | 561.6468 | 3.3545 | 36.1493 | 20.9524 | 5.9226 | 5.4219 | 11.5725 | 12.7391 | 35.1844 | 892.9819 | 0.69044 | 0.73764 | 0.23571 | 0.24993 | 0.036355 | 0.0063459 | 0.2925 | 0.009921 | 0.27881 | 400.6995 | 42.1259 | 11.1754 | 720.2331 | 343.0413 | 299.7279 | 524.4424 | 306.5414 | 149.9699 | 206.4884 | 9.3154 | 27.6155 | 109.9057 | 24.8208 | 357.0785 | 89.5511 | 42.78 | 2.8055 | 1.5676 | 1.7372 | 4.9754 | 2.2261 | 2.7341 | 27.5274 | 13.8585 | 8.6559 | 3.571 | 11.0495 | 18.1303 | 831.3523 | 26252.1152 | 0.050293 | 2.0784 | 11.8587 | 216.0535 | 89.449 | 147.065 | 26.0246 | 402.0015 | 63.4016 | 0.21587 | 0.069597 | 165.8958 | 39.5878 | 335.2827 | 273.605 | 197.4346 | 727.1288 | 10.4293 | 13.0392 | 440.5566 | 225.192 | 1289.5821 | 64.9583 | 59.3602 | 442.3737 | 220.7191 | 10.487 | 22.2008 | 4.6201 | 7.2037 | 544.6849 | 67.4317 | 46.9964 | 109.1434 | 15.3898 | 85.8216 | 39.4468 | 25.3502 | 50.8599 | 0.020078 | 0.00046496 | 0.0043942 | 0.0072387 | 3.3793 | 0.27687 | 25.361 | 20.6632 | 80.4569 | 0.37916 | 1.2122 | 1900.8299 | 3.1006 | 1619.4823 | 1501.4927 | 7869.201 | 1.5543 | 6.2516 | 2.8937 | 31.4893 | 275.9482 | 3.8704 | 2.358 | 0.23329 | 0.51845 | 0.26484 | 1.1672 | 272.9436 | 0.017445 | 1.9621 | 0.011198 | 5.4138 | 4.0925 | 2.6775 | 192.859 | 0.35165 | 10.8138 | 8.948 | 14.3651 | 114151.629 | 9.0102 | 337.4211 | 7.9952 | 4.2711 | 1.9078 | 1.497 | 2.8214 | 1.6973 | 2.0002 | 14.7436 | 682.8059 | 0.084783 | 0.014884 | 8.06 | 0.012364 | 1.0757 | 9.4486 | 0.49005
8 | 0.13778 | 0.018984 | 0.0156 | 1.4056 | 0.99081 | 0.99282 | 0.73403 | 0.088668 | 0.83336 | 0.41287 | 0.57663 | 0.78812 | 0.83045 | 0.23336 | 1553.7192 | 275.2433 | 0.93493 | 0.8696 | 0.13394 | 0.15467 | 0.48338 | 0.71962 | 17.0881 | 0.054225 | 3.8406 | 0.27988 | 1.3142 | 3.2276 | 0.0002997 | 0.96495 | 0.061301 | 9.7575e-06 | 711.8712 | 0.65896 | 0.74251 | 0.025953 | 0.04553 | 4.4275 | 0.016665 | 7.4766 | 0.80233 | 3.4681 | 9.0254 | 0.078961 | 3.2125e-05 | 0.10631 | 0.010618 | 0.030578 | 9.0312 | 3.323 | 2.2264 | 1383.4132 | 2.5208 | 0.1108 | 83.108 | 0.6213 | 141.4792 | 948.4986 | 4.546 | 30.6252 | 8.4167 | 50.5878 | 0.39633 | 0.97378 | 2.3617 | 602.2088 | 2.704 | 0.51148 | 0.16601 | 267.7927 | 3.5884 | 4.5548 | 30.3535 | 4.0518 | 55.454 | 3.0212 | 0.4486 | 0.0461 | 62.4856 | 268.7408 | 4.8641 | 0.76155 | 0.89792 | 0.87055 | 0.00060603 | 1.5121 | 0.17469 | 1267.8243 | 696.1529 | 449.5402 | 258.6078 | 229.1995 | 253.6835 | 559.5748 | 87.5446 | 224.1143 | 32.8735 | 211.7708 | 237.5984 | 0.63968 | 9.4125 | 6.443 | 21.7005 | 10.3365 | 2703.8024 | 4053.8913 | 135.9507 | 204.1602 | 0.26108 | 37.186 | 4728.0323 | 165.6187 | 0.32508 | 0.0066207 | 3.6725 | 11.9089 | 817.1101 | 302.7977 | 293.0901 | 307.2027 | 186.0325 | 246.072 | 42.273 | 13.2608 | 503.7599 | 241.3849 | 422.7995 | 292.3917 | 252.9484 | 280.0268 | 464.4594 | 313.4412 | 12.294 | 37.5507 | 302.3893 | 59.6332 | 992.2993 | 0.0094282 | 0.022787 | 0.010983 | 0.31997 | 0.019928 | 8.3894 | 24.5711 | 3.607 | 1.9569 | 1.4833 | 0.79448 | 2.1971 | 532.7239 | 41.6827 | 29.4773 | 547.5901 | 217.3145 | 78.0791 | 18.217 | 123.3308 | 39.6524 | 35.3921 | 121.3184 | 18.1221 | 120.6895 | 171.8744 | 90.4587 | 94.4295 | 125.6256 | 3.418 | 35.694 | 253.0721 | 140.1374 | 232.3757 | 4.312 | 27.3779 | 16.8772 | 6.0541 | 8.6369 | 15.9605 | 14.5471 | 33.7141 | 883.8399 | 0.52089 | 0.81213 | 0.30475 | 0.27395 | 0.019656 | 0.063358 | 0.56905 | 0.019783 | 0.30567 | 356.8806 | 40.1521 | 12.7258 | 706.7295 | 307.1656 | 385.1007 | 465.2522 | 284.3089 | 142.351 | 212.7868 | 8.6068 | 12.3334 | 138.6257 | 107.0094 | 175.4482 | 13.6783 | 33.6197 | 0.57434 | 1.6585 | 0.56414 | 2.3913 | 1.2064 | 4.9787 | 22.472 | 21.2193 | 9.6341 | 5.0177 | 17.3125 | 12.9042 | 829.3093 | 16000.7844 | 0.052987 | 2.0937 | 11.319 | 250.4748 | 89.9185 | 149.5374 | 25.9389 | 334.2849 | 59.1951 | 0.26414 | 0.054258 | 173.7805 | 33.1967 | 353.1452 | 429.0986 | 255.6858 | 625.2685 | 9.3888 | 8.7416 | 657.5499 | 205.8669 | 961.4167 | 27.9834 | 70.0851 | 543.5296 | 256.7535 | 6.7773 | 36.1796 | 0.98086 | 8.2521 | 343.1952 | 246.7161 | 44.6314 | 107.0607 | 9.1193 | 85.014 | 38.7598 | 25.7762 | 67.3252 | 0.01226 | 3.9831e-05 | 0.0020158 | 1.9263e-05 | 2.9324 | 0.24953 | 25.6911 | 23.3539 | 84.3722 | 0.29125 | 0.90443 | 1646.133 | 2.6069 | 1639.5829 | 1389.5238 | 7774.5197 | 1.5003 | 5.9764 | 2.9571 | 32.9508 | 294.9232 | 3.9002 | 2.4474 | 0.22649 | 0.52577 | 0.29017 | 1.0641 | 325.363 | 0.015059 | 1.9514 | 0.011344 | 3.7955 | 5.0293 | 3.0017 | 186.5778 | 0.13231 | 9.9614 | 8.0833 | 13.7629 | 121183.5092 | 9.2352 | 305.1585 | 8.4571 | 4.7114 | 1.3225 | 1.8119 | 2.9638 | 1.6706 | 1.922 | 15.1794 | 641.0658 | 0.051521 | 0.010127 | 6.085 | 0.013956 | 1.6325 | 6.4319 | 0.48159
9 | 0.16713 | 0.041258 | 0.0093244 | 1.3794 | 0.99755 | 0.99557 | 0.87427 | 0.075514 | 0.74497 | 0.46011 | 0.62429 | 0.885 | 0.82215 | 0.20956 | 2229.7039 | 391.0817 | 0.94743 | 0.83961 | 0.16178 | 0.30335 | 0.24127 | 2.6135 | 12.3347 | 0.055621 | 3.5683 | 0.20124 | 1.798 | 3.8426 | 0.00030509 | 0.54982 | 0.047996 | 1.3237e-05 | 777.2805 | 0.78152 | 0.85682 | 0.058869 | 0.039185 | 2.9356 | 0.025167 | 7.6177 | 0.71709 | 1.6607 | 9.0404 | 0.10423 | 0.00040141 | 0.10244 | 0.0094716 | 0.049338 | 7.3913 | 2.7752 | 4.0034 | 1295.5629 | 3.567 | 0.16098 | 74.2696 | 0.064632 | 155.4207 | 841.6728 | 5.2735 | 27.9811 | 10.5144 | 35.7737 | 0.52083 | 0.99583 | 1.1486 | 617.8016 | 4.0572 | 0.61488 | 0.10619 | 374.9288 | 2.6642 | 5.0054 | 29.8797 | 3.8966 | 39.9677 | 4.1114 | 0.42865 | 0.063347 | 70.0173 | 262.8565 | 2.1758 | 0.72714 | 0.91298 | 0.78134 | 0.00021567 | 1.4566 | 0.38042 | 1126.4314 | 661.3369 | 298.1341 | 155.0426 | 225.3735 | 187.109 | 251.7138 | 117.6545 | 39.2926 | 73.89 | 276.5163 | 145.1519 | 1.7558 | 6.1642 | 3.2226 | 18.4224 | 15.0337 | 2785.0941 | 4014.5865 | 208.6169 | 177.4701 | 0.32013 | 44.483 | 4569.7561 | 158.9167 | 0.27995 | 0.0063404 | 3.1651 | 17.1696 | 705.2752 | 421.1037 | 317.7082 | 290.6658 | 217.5109 | 317.0931 | 43.4637 | 14.2591 | 437.2055 | 206.6068 | 447.1871 | 250.5178 | 158.233 | 564.468 | 542.5403 | 381.6202 | 20.563 | 87.6694 | 222.3107 | 56.0594 | 1062.7816 | 0.0084228 | 0.011651 | 0.018628 | 0.26669 | 0.0021684 | 6.361 | 34.2901 | 4.5518 | 1.5575 | 2.8086 | 3.5046 | 3.3234 | 162.649 | 21.5672 | 136.1994 | 698.5263 | 878.1971 | 101.7521 | 81.1746 | 153.4354 | 211.5664 | 44.4522 | 101.977 | 81.3384 | 22.0364 | 138.9063 | 66.1407 | 56.5844 | 58.4441 | 5.8495 | 43.5982 | 79.3123 | 27.6746 | 338.5451 | 2.7035 | 15.8302 | 13.7793 | 6.8289 | 8.2719 | 18.5105 | 15.6998 | 28.185 | 887.4087 | 0.67051 | 0.7762 | 0.17009 | 0.18952 | 0.025636 | 0.054703 | 0.37186 | 0.012354 | 0.3348 | 348.0264 | 35.3279 | 9.9219 | 904.1751 | 293.5115 | 306.2044 | 370.0781 | 346.8434 | 140.0139 | 240.3155 | 10.7215 | 18.3302 | 18.2519 | 134.0276 | 164.2431 | 69.5844 | 158.2165 | 2.0639 | 1.9002 | 4.0317 | 3.7527 | 1.7744 | 1.7549 | 17.0408 | 18.8712 | 7.2888 | 2.5473 | 14.5546 | 16.4982 | 840.1037 | 21834.1994 | 0.065677 | 2.283 | 14.5541 | 160.3685 | 86.3104 | 150.6381 | 25.1782 | 452.2966 | 70.8946 | 0.20222 | 0.058187 | 151.5709 | 35.9384 | 445.8518 | 424.2493 | 211.9623 | 690.2898 | 11.0443 | 12.2708 | 596.102 | 250.6761 | 919.3623 | 68.1893 | 75.0702 | 708.8944 | 172.7714 | 6.3807 | 14.5028 | 3.1439 | 9.6547 | 393.1033 | 38.1208 | 23.2239 | 107.7559 | 14.2826 | 81.6708 | 30.8271 | 25.4535 | 53.866 | 0.0040347 | 0.00050816 | 0.0035579 | 0.012912 | 4.1361 | 0.23448 | 26.0418 | 13.2824 | 81.0071 | 0.30772 | 0.40623 | 1586.6567 | 3.3476 | 1608.411 | 1411.187 | 7986.7204 | 1.5632 | 6.1449 | 3.0393 | 32.5511 | 281.1807 | 3.7587 | 2.406 | 0.22899 | 0.54933 | 0.25134 | 1.0842 | 352.3038 | 0.015815 | 1.9326 | 0.011791 | 3.159 | 5.2719 | 3.0619 | 188.7297 | 0.49098 | 9.5467 | 8.3232 | 13.98 | 108174.5479 | 8.3464 | 341.9111 | 9.3947 | 4.3416 | 0.83822 | 0.33775 | 2.6715 | 1.7102 | 1.809 | 13.379 | 677.3585 | 0.091557 | 0.010958 | 6.9854 | 0.014914 | 1.3484 | 2.7362 | 0.52355