## summary
| Single user inputs | User interface outputs | Decentralized storage outputs | Conveyance outputs | Treatment outputs | Reuse and disposal outputs |  | 5th percentile | 25th percentile | 50th percentile | 75th percentile | 95th percentile
Excreta (kg/cap/yr) | 664.2503 | 5219.7168 | 397.9988 | 397.9988 |  |  | Recovered excreta mass (%)
Excreta dry matter (kg/cap/yr) | 45.4697 | 48.022 | 23.057 | 23.057 |  |  | Recovered excreta dry matter (%)
Excreta N (kg/cap/yr) | 3.0594 | 3.0594 | 0.90485 | 0.88121 |  |  | Recovered excreta N (%)
Excreta P (kg/cap/yr) | 0.41963 | 0.41963 | 0.33769 | 0.32868 |  |  | Recovered excreta P (%)
Excreta K (kg/cap/yr) | 0.81519 | 0.81519 | 0.64367 | 0.62786 |  |  | Recovered excreta K (%)
Excreta Mg (kg/cap/yr) | 0.14931 | 0.14931 | 0.14931 | 0.14571 |  |  | Recovered excreta Mg (%)
Excreta Ca (kg/cap/yr) | 0.77481 | 0.77481 | 0.77481 | 0.75587 |  |  | Recovered excreta Ca (%)
Excreta energy (kJ/cap/yr) | 195115.1245 | 195115.1245 | 92640.7961 | 90244.1273 |  |  | Recovered energy in sludge (%)
Excreta ammonia as N (kg/cap/yr) | 2.2292 | 2.2292 | 0.093684 | 0.071781 |  |  | Recovered excreta ammonia as N (%)
Pit filling time (years) |  |  | 0.59507
Biogas energy (kJ/cap/yr) | [6 empty] | Recovered energy in biogas | 0.25356 | 0.30764 | 0.35311 | 0.40795 | 0.49626
Direct emissions (kg CO2eq/cap/yr) | 0 | 0 | 26.5739 | 0 | 1.5134 | 0 | Total direct emissions (kg CO2eq/cap/yr) | 11.2992 | 18.8121 | 28.5228 | 38.7309 | 52.5145
Tech construction emissions (kg CO2eq/cap/yr) | 0 | 8.7174 | 0 | 0 | 0.046693 | 0 | Total tech construction emissions (kg CO2eq/cap/yr) | 4.4094 | 6.4932 | 8.7639 | 12.572 | 23.4529
Tech operating emissions (kg CO2eq/cap/yr) | 0 | 0 | 0 | 0.57929 | 0.015557 | 0 | Total tech operating emissions (kg CO2eq/cap/yr) | 0.14058 | 0.33784 | 0.59467 | 1.0176 | 1.957
Emission offsets (kg CO2eq/cap/yr) | 0 | 0 | 0 | 0 | 0 | 10.6279 | Total emission offsets (kg CO2eq/cap/yr) | 6.7861 | 8.8564 | 10.6279 | 12.8176 | 16.5722
Construction cost (USD/cap/yr) | 0 | 4.5879 | 0 | 0 | 0.85383 | 0 | Total construction cost (USD/cap/yr) | 3.1405 | 4.2206 | 5.447 | 7.3346 | 13.0373
Operating cost (USD/cap/yr) | 0 | 1.3628 | 0 | 2.8082 | 1.8658 | 0 | Total operating cost (USD/cap/yr) | 4.2864 | 5.2426 | 6.1494 | 7.3217 | 9.7399
Income (USD/cap/yr) | 0 | 0 | 0 | 0 | 0 | 3.2497 | Total income (USD/cap/yr) | 1.6834 | 2.461 | 3.2497 | 4.1343 | 5.4842
| Single user inputs | User interface outputs | Decentralized storage outputs | Conveyance outputs | Treatment outputs | Reuse and disposal outputs |  | 5th percentile | 25th percentile | 50th percentile | 75th percentile | 95th percentile
liquid (kg/yr) | 559.5803 |  |  |  | 369.7921 | 369.7921 | Recovered liquid mass (%) | 2.61% | 4.73% | 7.039% | 10.27% | 16.31%
liquid dry matter (kg/yr) | 27.7306 |  |  |  | 0.3303 | 0.3303 | Recovered liquid dry matter (%) | 0.1375% | 0.3875% | 0.7061% | 1.082% | 1.791%
liquid N (kg/yr) | 2.5866 |  |  |  | 0.74501 | 0.72725 | Recovered liquid N (%) | 14.16% | 19.25% | 23.94% | 29.8% | 39.76%
liquid P (kg/yr) | 0.23235 |  |  |  | 0.25191 | 0.24577 | Recovered liquid P (%) | 44.9% | 52.57% | 59.41% | 66.86% | 75.67%
liquid K (kg/yr) | 0.59571 |  |  |  | 0.53507 | 0.52155 | Recovered liquid K (%) | 54.06% | 59.56% | 64.02% | 68.67% | 74.55%
liquid Mg (kg/yr) | 0.060225 |  |  |  | 0.104 | 0.10148 | Recovered liquid Mg (%) | 60.33% | 64.09% | 68.12% | 72.28% | 76.17%
liquid Ca (kg/yr) | 0.10165 |  |  |  | 0.46722 | 0.45619 | Recovered liquid Ca (%) | 46.39% | 52.14% | 59.41% | 66.55% | 72.55%
liquid energy (kJ/yr) | 37192.7634 |  |  |  | 1184.9634 | 1150.9578 | Recovered liquid energy (%) | 0.1313% | 0.3715% | 0.6718% | 1.023% | 1.727%
liquid ammonia as N (kg/yr) | 2.1351 |  |  |  | 0.0050755 | 0.0047339 | Recovered liquid ammonia as N (%) | 0% | 0% | 0.2244% | 9.397% | 24.01%
Liquid container filling time (days)
liquid treatment time (days)
liquid treatment volume (L)
| Single user inputs | User interface outputs | Decentralized storage outputs | Conveyance outputs | Treatment outputs | Reuse and disposal outputs |  | 5th percentile | 25th percentile | 50th percentile | 75th percentile | 95th percentile
solid (kg/yr) | 100.3376 |  |  |  | 0.52285 | 0.52285 | Recovered solid mass (%) | 0.001861% | 0.005307% | 0.00991% | 0.01657% | 0.03114%
solid dry matter (kg/yr) | 16.8806 |  |  |  | 0.28485 | 0.28485 | Recovered solid dry matter (%) | 0.1221% | 0.3367% | 0.6164% | 0.927% | 1.493%
solid N (kg/yr) | 0.44192 |  |  |  | 0.019245 | 0.018824 | Recovered solid N (%) | 0.2131% | 0.3994% | 0.6166% | 0.9278% | 1.615%
solid P (kg/yr) | 0.17769 |  |  |  | 0.071491 | 0.069632 | Recovered solid P (%) | 9.492% | 13.45% | 17.09% | 21.34% | 28.01%
solid K (kg/yr) | 0.21515 |  |  |  | 0.088826 | 0.086582 | Recovered solid K (%) | 4.49% | 7.994% | 10.64% | 13.79% | 18.15%
solid Mg (kg/yr) | 0.089425 |  |  |  | 0.040351 | 0.039327 | Recovered solid Mg (%) | 19.35% | 22.68% | 26.88% | 31.09% | 34.41%
solid Ca (kg/yr) | 0.67536 |  |  |  | 0.26876 | 0.26132 | Recovered solid Ca (%) | 22.59% | 28.34% | 35.71% | 42.81% | 48.62%
solid energy (kJ/yr) | 154907.3581 |  |  |  | 1024.8898 | 999.3715 | Recovered solid energy (%) | 0.117% | 0.3175% | 0.5826% | 0.8822% | 1.41%
solid ammonia as N (kg/yr) | 0.087898 |  |  |  | 0 | 0 | Recovered solid ammonia as N (%) | 0% | 0% | 0% | 0% | 0%
solid vault volume (m3)
Biogas energy (kJ/yr) |  |  |  |  | 75424.921 | 67195.0522 | Recovered biogas (%) | 25.36% | 30.76% | 35.31% | 40.79% | 49.63%
[8 empty] | 5th percentile | 25th percentile | 50th percentile | 75th percentile | 95th percentile
[7 empty] | Recovered mass (%) | 2.618% | 4.742% | 7.051% | 10.28% | 16.34%
[7 empty] | Recovered dry matter (%) | 0.2686% | 0.7486% | 1.366% | 2.007% | 3.147%
[7 empty] | Recovered N (%) | 14.54% | 19.73% | 24.58% | 30.7% | 40.91%
[7 empty] | Recovered P (%) | 61.64% | 68.59% | 77.54% | 86.19% | 93.41%
[7 empty] | Recovered K (%) | 66.33% | 70.33% | 75.01% | 79.77% | 84.14%
[7 empty] | Recovered Mg (%) | 92.2% | 93.78% | 95.05% | 96.35% | 97.99%
[7 empty] | Recovered Ca (%) | 92.17% | 93.75% | 95.05% | 96.36% | 97.99%
[7 empty] | Recovered energy in sludge (%) | 0.2559% | 0.7116% | 1.302% | 1.907% | 2.994%
[7 empty] | Recovered ammonia as N (%) | 0% | 0% | 0.2244% | 9.397% | 24.01%
[7 empty] | Recovered energy in biogas (%) | 25.36% | 30.76% | 35.31% | 40.79% | 49.63%
[7 empty] | Total net emissions (kg CO2eq/cap/yr) | 9.9183 | 19.1472 | 28.5311 | 39.0461 | 55.0161
[7 empty] | Total net cost (USD/cap/yr) | 3.9676 | 6.3139 | 8.3498 | 11.2455 | 18.9339
[7 empty] | Direct emissions (% of total) | 45.15% | 62.64% | 73.33% | 81.39% | 88.21%
[7 empty] | Tech construction emissions (% of total) | 10.43% | 16.72% | 24.64% | 34.76% | 52.38%
[7 empty] | Tech operating emissions (% of total) | 0.3233% | 0.8253% | 1.533% | 2.744% | 5.665%
[7 empty] | Emission offsets (% of total) | 15.16% | 20.83% | 27.29% | 35.89% | 54.27%
[7 empty] | Construction cost (% of total) | 35.8% | 42.06% | 47.26% | 52.96% | 61.64%
[7 empty] | Operating cost (% of total) | 38.36% | 47.04% | 52.74% | 57.94% | 64.2%
[7 empty] | Income (% of total cost) | 11.26% | 18.9% | 26.91% | 36.82% | 53.89%

## system_inputs
| 5th percentile | 25th percentile | 50th percentile | 75th percentile | 95th percentile |  | 5th percentile | 25th percentile | 50th percentile | 75th percentile | 95th percentile
liquid (kg/yr) | 374.544 | 476.3519 | 559.5803 | 662.878 | 800.7545 | solid (kg/yr) | 50.1685 | 78.3081 | 100.3376 | 126.5251 | 161.4791
liquid dry matter (kg/yr) | 16.9492 | 22.5106 | 27.7306 | 33.824 | 43.0339 | solid dry matter (kg/yr) | 8.1914 | 12.8936 | 16.8806 | 21.4719 | 28.6918
liquid N (kg/yr) | 2.0799 | 2.3479 | 2.5866 | 2.847 | 3.1687 | solid N (kg/yr) | 0.2679 | 0.35653 | 0.44192 | 0.54729 | 0.7095
liquid P (kg/yr) | 0.11356 | 0.17663 | 0.23235 | 0.2982 | 0.3959 | solid P (kg/yr) | 0.08434 | 0.13498 | 0.17769 | 0.23176 | 0.32346
liquid K (kg/yr) | 0.42775 | 0.5174 | 0.59571 | 0.67943 | 0.80736 | solid K (kg/yr) | 0.1022 | 0.16489 | 0.21515 | 0.26827 | 0.35327
liquid Mg (kg/yr) | 0.045442 | 0.052016 | 0.060225 | 0.068437 | 0.075007 | solid Mg (kg/yr) | 0.058223 | 0.07209 | 0.089425 | 0.10676 | 0.12063
liquid Ca (kg/yr) | 0.028895 | 0.061234 | 0.10165 | 0.14205 | 0.1744 | solid Ca (kg/yr) | 0.10049 | 0.35584 | 0.67536 | 0.99467 | 1.2501
liquid energy (kJ/yr) | 14440.289 | 24554.513 | 37192.7634 | 50954.914 | 71395.4631 | solid energy (kJ/yr) | 62444.4 | 103692.9254 | 154907.3581 | 205949.263 | 254830.1686
liquid ammonia as N (kg/yr) | 1.6858 | 1.9246 | 2.1351 | 2.3532 | 2.6518 | solid ammonia as N (kg/yr) | 0.051843 | 0.069999 | 0.087898 | 0.1091 | 0.14576

## user_interface
| 5th percentile | 25th percentile | 50th percentile | 75th percentile | 95th percentile
Excreta (kg/yr) | 3033.9206 | 4181.3843 | 5219.7168 | 6565.0234 | 8356.1847
Excreta dry matter (kg/yr) | 33.1924 | 41.1775 | 48.022 | 55.3627 | 66.5083
Excreta N (kg/yr) | 2.4903 | 2.767 | 3.0594 | 3.3412 | 3.6673
Excreta P (kg/yr) | 0.21188 | 0.32864 | 0.41963 | 0.52723 | 0.66572
Excreta K (kg/yr) | 0.62397 | 0.7289 | 0.81519 | 0.91224 | 1.0493
Excreta Mg (kg/yr) | 0.11374 | 0.13243 | 0.14931 | 0.16712 | 0.18606
Excreta Ca (kg/yr) | 0.20442 | 0.46117 | 0.77481 | 1.0911 | 1.3552
Excreta energy (kJ/yr) | 78381.7979 | 129553.9489 | 195115.1245 | 259160.158 | 316231.8301
Excreta ammonia as N (kg/yr) | 1.7748 | 2.0095 | 2.2292 | 2.4489 | 2.745
Construction cost (USD/cap/yr) | 2.304 | 3.3595 | 4.5879 | 6.4766 | 12.1298
Operating cost (USD/cap/yr) | 0.5097 | 0.92309 | 1.3628 | 2.0158 | 3.7793
Tech construction emissions (kg CO2eq/yr) | 4.3646 | 6.4447 | 8.7174 | 12.5289 | 23.4051
Tech operating emissions (kg CO2eq/yr) | 0 | 0 | 0 | 0 | 0
Construction cost (% of total) | 0.26742 | 0.33635 | 0.39764 | 0.46404 | 0.56721
Operating cost (% of total) | 0.055438 | 0.086267 | 0.1188 | 0.1528 | 0.2016
Tech construction emissions (% of total) | 0.10342 | 0.16578 | 0.245 | 0.34568 | 0.52259
Tech operating emissions (% of total) | 0 | 0 | 0 | 0 | 0

## decentralized_storage
| 5th percentile | 25th percentile | 50th percentile | 75th percentile | 95th percentile
Excreta (kg/yr) | 182.5596 | 285.2118 | 397.9988 | 544.9986 | 741.0757
Excreta dry matter (kg/yr) | 14.3797 | 19.0247 | 23.057 | 28.0097 | 36.3464
Excreta N (kg/yr) | 0.513 | 0.7159 | 0.90485 | 1.1351 | 1.5519
Excreta P (kg/yr) | 0.1631 | 0.25981 | 0.33769 | 0.42873 | 0.56926
Excreta K (kg/yr) | 0.48139 | 0.56703 | 0.64367 | 0.72371 | 0.84785
Excreta Mg (kg/yr) | 0.11374 | 0.13243 | 0.14931 | 0.16712 | 0.18606
Excreta Ca (kg/yr) | 0.20442 | 0.46117 | 0.77481 | 1.0911 | 1.3552
Excreta energy (kJ/yr) | 36279.0248 | 62265.7394 | 92640.7961 | 124320.7676 | 169018.075
Excreta ammonia as N (kg/yr) | 0 | 0 | 0.093684 | 0.32651 | 0.73819
Pit filling time (years) | 0.23972 | 0.39468 | 0.59507 | 0.939 | 1.8824
Direct emissions (kg CO2eq/yr) | 10.3382 | 17.6071 | 26.5739 | 36.6787 | 50.1893
Direct emissions (% of total) | 0.41706 | 0.58325 | 0.68643 | 0.76515 | 0.84365

## conveyance
| 5th percentile | 25th percentile | 50th percentile | 75th percentile | 95th percentile
Excreta (kg/yr) | 182.5596 | 285.2118 | 397.9988 | 544.9986 | 741.0757
Excreta dry matter (kg/yr) | 14.3797 | 19.0247 | 23.057 | 28.0097 | 36.3464
Excreta N (kg/yr) | 0.50006 | 0.69662 | 0.88121 | 1.1059 | 1.5139
Excreta P (kg/yr) | 0.15934 | 0.25337 | 0.32868 | 0.4183 | 0.55235
Excreta K (kg/yr) | 0.46942 | 0.55319 | 0.62786 | 0.70577 | 0.82857
Excreta Mg (kg/yr) | 0.11035 | 0.12885 | 0.14571 | 0.16276 | 0.18179
Excreta Ca (kg/yr) | 0.19939 | 0.44787 | 0.75587 | 1.0646 | 1.3183
Excreta energy (kJ/yr) | 35451.1579 | 60861.6188 | 90244.1273 | 121299.2826 | 164955.1124
Excreta ammonia as N (kg/yr) | 0 | 0 | 0.071781 | 0.2996 | 0.70104
Tech operating emissions (kg CO2eq/yr) | 0.12454 | 0.3223 | 0.57929 | 1.0022 | 1.9426
Operating cost (USD/cap/yr) | 1.4904 | 2.1447 | 2.8082 | 3.5913 | 4.8927
Tech operating emissions (% of total) | 0.0028973 | 0.0078341 | 0.014936 | 0.026989 | 0.055995
Operating cost (% of total) | 0.12748 | 0.1864 | 0.23486 | 0.28905 | 0.3647

## treatment
| 5th percentile | 25th percentile | 50th percentile | 75th percentile | 95th percentile |  | 5th percentile | 25th percentile | 50th percentile | 75th percentile | 95th percentile
liquid (kg/yr) | 152.5911 | 256.4577 | 369.7921 | 517.3336 | 712.6788 | solid (kg/yr) | 0.1013 | 0.28458 | 0.52285 | 0.83098 | 1.4463
liquid dry matter (kg/yr) | 0.06462 | 0.18267 | 0.3303 | 0.5219 | 0.91198 | solid dry matter (kg/yr) | 0.057184 | 0.15607 | 0.28485 | 0.44783 | 0.76094
liquid N (kg/yr) | 0.42203 | 0.5909 | 0.74501 | 0.94672 | 1.3031 | solid N (kg/yr) | 0.0064574 | 0.012333 | 0.019245 | 0.029181 | 0.050319
liquid P (kg/yr) | 0.12111 | 0.19411 | 0.25191 | 0.32432 | 0.43696 | solid P (kg/yr) | 0.030427 | 0.051587 | 0.071491 | 0.097455 | 0.1467
liquid K (kg/yr) | 0.39214 | 0.46798 | 0.53507 | 0.60673 | 0.71597 | solid K (kg/yr) | 0.036465 | 0.065036 | 0.088826 | 0.11704 | 0.15879
liquid Mg (kg/yr) | 0.077056 | 0.091632 | 0.104 | 0.11723 | 0.13365 | solid Mg (kg/yr) | 0.026351 | 0.033829 | 0.040351 | 0.048074 | 0.058782
liquid Ca (kg/yr) | 0.12113 | 0.27482 | 0.46722 | 0.65523 | 0.88053 | solid Ca (kg/yr) | 0.066581 | 0.15884 | 0.26876 | 0.38973 | 0.5685
liquid energy (kJ/yr) | 221.5164 | 611.8531 | 1184.9634 | 2081.5073 | 3950.1237 | solid energy (kJ/yr) | 188.4286 | 526.6898 | 1024.8898 | 1788.0102 | 3260.0116
liquid ammonia as N (kg/yr) | 0 | 0 | 0.0050755 | 0.22251 | 0.59515 | solid ammonia as N (kg/yr) | 0 | 0 | 0 | 0 | 0
[6 empty] | solid biogas (kJ/yr) | 29732.7622 | 50342.4929 | 75424.921 | 101099.2089 | 138851.858
[6 empty] | Direct emissions (kg CO2eq/yr) | 0.38404 | 0.85479 | 1.5134 | 2.4563 | 4.0764
[6 empty] | Tech construction emissions (kg CO2eq/yr) | 0.026347 | 0.036132 | 0.046693 | 0.059019 | 0.075805
[6 empty] | Tech operating emissions (kg CO2eq/yr) | 0.014186 | 0.014953 | 0.015557 | 0.016187 | 0.017095
[6 empty] | Construction cost (USD/cap/yr) | 0.74485 | 0.80809 | 0.85383 | 0.89955 | 0.97118
[6 empty] | Operating cost (USD/cap/yr) | 1.6181 | 1.7433 | 1.8658 | 1.9896 | 2.1657
[6 empty] | Direct emissions (% of total) | 0.010654 | 0.023957 | 0.040612 | 0.059428 | 0.092155
[6 empty] | Tech construction emissions (% of total) | 0.00054849 | 0.00084351 | 0.001187 | 0.0016712 | 0.0026776
[6 empty] | Tech operating emissions (% of total) | 0.00023376 | 0.00030718 | 0.00039021 | 0.00053005 | 0.00077638
[6 empty] | Construction cost (% of total) | 0.038661 | 0.058456 | 0.073185 | 0.087815 | 0.10972
[6 empty] | Operating cost (% of total) | 0.083645 | 0.12832 | 0.16031 | 0.19153 | 0.24008

## reuse_disposal
| 5th percentile | 25th percentile | 50th percentile | 75th percentile | 95th percentile |  | 5th percentile | 25th percentile | 50th percentile | 75th percentile | 95th percentile
liquid (kg/yr) | 152.5911 | 256.4577 | 369.7921 | 517.3336 | 712.6788 | solid (kg/yr) | 0.1013 | 0.28458 | 0.52285 | 0.83098 | 1.4463
liquid dry matter (kg/yr) | 0.06462 | 0.18267 | 0.3303 | 0.5219 | 0.91198 | solid dry matter (kg/yr) | 0.057184 | 0.15607 | 0.28485 | 0.44783 | 0.76094
liquid N (kg/yr) | 0.41346 | 0.57542 | 0.72725 | 0.91794 | 1.253 | solid N (kg/yr) | 0.0063145 | 0.012046 | 0.018824 | 0.028521 | 0.049445
liquid P (kg/yr) | 0.11844 | 0.18941 | 0.24577 | 0.3162 | 0.4262 | solid P (kg/yr) | 0.029688 | 0.050237 | 0.069632 | 0.095136 | 0.14382
liquid K (kg/yr) | 0.38243 | 0.45661 | 0.52155 | 0.59092 | 0.69863 | solid K (kg/yr) | 0.035482 | 0.063486 | 0.086582 | 0.11404 | 0.15546
liquid Mg (kg/yr) | 0.075333 | 0.089243 | 0.10148 | 0.11427 | 0.13046 | solid Mg (kg/yr) | 0.025759 | 0.033039 | 0.039327 | 0.046854 | 0.057524
liquid Ca (kg/yr) | 0.11697 | 0.26795 | 0.45619 | 0.63823 | 0.86174 | solid Ca (kg/yr) | 0.064782 | 0.15435 | 0.26132 | 0.38036 | 0.55285
liquid energy (kJ/yr) | 216.5948 | 598.5861 | 1150.9578 | 2020.1467 | 3851.3776 | solid energy (kJ/yr) | 182.9548 | 514.3452 | 999.3715 | 1744.5688 | 3169.0431
liquid ammonia as N (kg/yr) | 0 | 0 | 0.0047339 | 0.21273 | 0.57018 | solid ammonia as N (kg/yr) | 0 | 0 | 0 | 0 | 0
[6 empty] | solid biogas (kJ/yr) | 26431.9632 | 45265.0161 | 67195.0522 | 92042.7358 | 126113.0495
[6 empty] | Emission offsets (kg CO2eq/yr) | 6.7861 | 8.8564 | 10.6279 | 12.8176 | 16.5722
[6 empty] | Income (USD/cap/yr) | 1.6834 | 2.461 | 3.2497 | 4.1343 | 5.4842
[6 empty] | Emission offsets (% of total emissions) | 0.15163 | 0.20827 | 0.27287 | 0.3589 | 0.54274
[6 empty] | Income (% of total cost) | 0.11259 | 0.18904 | 0.2691 | 0.36821 | 0.53886

## correlations_rho
| mass (kg/yr) | mass dry (kg/yr) | N (kg/yr) | P (kg/yr) | K (kg/yr) | Mg (kg/yr) | Ca (kg/yr) | energy (kJ/yr) | ammonia as N (kg/yr) | biogas (kJ/yr) | Total net emissions (kg CO2eq/cap/yr) | Total net cost (USD/cap/yr)
time_full_degradation | -0.011111 | 0.19221 | 0.37381 | -0.014022 | -0.00077127 | -0.0038096 | 0.0049775 | 0.15442 | 0.30638 | 0.16863 | -0.26212 | -0.068116
reduction_full_degradation | -0.0094048 | -0.11727 | -0.24447 | -0.00054315 | -0.0010883 | 0.0043398 | 0.0291 | -0.1062 | -0.21557 | -0.12602 | 0.15554 | 0.038299
N2O_GWP | 0.0095476 | 0.022763 | 0.01773 | 0.011475 | -0.005131 | -0.0021748 | -0.027643 | 0.02234 | 0.01525 | 0.01771 | 0.011364 | -0.012161
CH4_GWP | -0.0011659 | 0.028723 | -0.012559 | -0.011962 | -0.0038978 | -0.0032909 | 0.0055285 | 0.023981 | -0.0096621 | 0.0042197 | 0.12914 | 0.011945
exchange_rate | -0.0042193 | -0.01126 | -0.0065515 | -0.016361 | 0.023411 | -0.0098342 | 0.015369 | -0.024653 | -0.0077229 | -0.018779 | 0.013683 | 0.023715
discount_rate | -0.011162 | -0.0066259 | 0.0089187 | -0.0099116 | -0.0065172 | -0.0067596 | 0.0023846 | -0.00071385 | -0.0086176 | 0.0033732 | 0.011398 | 0.061265
caloric_intake | 0.012533 | 0.0098653 | 0.024703 | 0.042827 | 0.30706 | 0.0094403 | 0.0038916 | 0.062145 | 0.0065024 | 0.10286 | 0.076006 | -0.038279
protein_vegetal_intake | 0.029088 | -0.013856 | 0.13694 | 0.13757 | 0.00044141 | 0.0091131 | -0.0013359 | -0.0033665 | 0.01068 | 0.012567 | -0.0057748 | 0.0020767
protein_animal_intake | -0.0053223 | -0.0056122 | 0.030881 | 0.0053438 | -0.0049934 | -0.0068565 | 0.0061978 | -0.0066118 | -0.019488 | -0.012997 | -0.0067131 | -0.0028198
N_content_protein | 0.015867 | 0.02042 | 0.33256 | -0.0008864 | -0.0022255 | -0.0121 | 0.002244 | 0.026607 | 0.059243 | 0.029581 | -0.032901 | 0.0075655
P_content_protein_vegetal | -0.0052467 | -0.021419 | -0.0114 | 0.88867 | 0.0044488 | 0.0095652 | -0.024326 | -0.0087466 | -0.0036666 | 0.012836 | -0.019389 | -0.04156
P_content_protein_animal | 0.01543 | -0.025648 | 0.019635 | 0.20272 | 0.018554 | 0.0072511 | 0.0065507 | -0.002049 | 0.012249 | 0.031675 | 0.016198 | 0.0030868
K_content_caloric_intake | 0.019638 | 0.013896 | 0.014081 | 0.0030395 | 0.46476 | -0.0013481 | -0.0025221 | 0.0010364 | 0.024916 | -0.0048413 | -0.045495 | -0.0027079
N_excretion | 0.029953 | -0.0019094 | 0.038977 | 0.0034872 | -0.015541 | -0.0155 | -0.0079979 | 0.0082241 | 0.030164 | 0.018356 | 0.0091768 | 0.019346
P_excretion | 0.0033292 | 0.0042353 | -0.0046904 | 0.017721 | -0.013925 | -0.0029776 | 0.01142 | -0.0061814 | 0.00088584 | -0.017462 | -0.0015955 | 0.030305
K_excretion | 0.0045025 | 0.015509 | 0.015915 | -0.0087517 | 0.67147 | 0.0032607 | 8.3149e-05 | 0.016394 | 0.010478 | 0.017702 | 0.01307 | 0.0080835
energy_excretion | 0.0030985 | -0.010079 | -0.011525 | 0.025448 | -0.0073084 | 0.0087172 | -0.011309 | 0.50101 | -0.022849 | 0.88844 | 0.70226 | -0.30092
N_in_urine | 0.0079994 | 0.011368 | -0.0062533 | 0.01009 | -0.014293 | 0.020714 | -0.0010432 | 0.0090392 | 0.19963 | -0.016355 | 0.0089701 | 0.0073774
P_in_urine | -0.011298 | -0.0016241 | 0.020053 | -0.0051508 | -0.0035982 | 0.0028981 | 0.016023 | -0.00232 | 0.0043344 | 0.00031897 | -0.0018973 | 0.015426
K_in_urine | -0.017234 | -0.00059764 | -0.0015029 | -0.015415 | 0.012349 | 0.010143 | -0.0050401 | 0.0037293 | 0.0099603 | -0.0062926 | 0.003936 | 0.0080732
energy_in_feces | 0.017407 | 0.0040856 | -0.0032193 | -0.010301 | 0.0062634 | -0.011183 | -0.0031809 | -0.0020283 | 0.00077983 | -0.0078118 | 0.00038972 | 0.017952
urine_excretion | -0.028513 | 0.17637 | -0.011478 | -0.010123 | -0.018663 | 0.014348 | -0.0056136 | -0.0074907 | -0.0050377 | -0.012501 | -0.0031066 | -0.012876
feces_excretion | -0.022935 | 0.14948 | 0.020467 | -0.0098228 | 0.024721 | -0.00021551 | 0.0015081 | -0.018468 | 0.014117 | -0.0092395 | -0.016693 | 0.010532
urine_moisture_content | 0.014199 | -0.14219 | 0.0052255 | 0.024196 | 8.1614e-05 | -0.010737 | -0.012232 | -0.0088531 | 0.011897 | 0.0055331 | -0.015821 | -0.011261
feces_moisture_content | 0.020573 | -0.078707 | -0.012235 | -0.022229 | -0.0019015 | 0.0044399 | -0.0041134 | 0.0055014 | -0.0043881 | 0.017093 | 0.015767 | 9.8024e-05
Mg_in_urine | 0.0054651 | 0.0084057 | 0.0053961 | 0.020821 | -0.010043 | 0.41504 | 0.0028247 | 0.012637 | 0.023738 | 0.00054153 | 0.00358 | -0.016742
Mg_in_feces | -0.0047743 | 0.01018 | 0.010654 | -0.0018126 | 0.0089467 | 0.90453 | 0.023003 | 0.013637 | 0.012825 | 0.0094109 | 0.010829 | -0.00068055
Ca_in_urine | 0.017024 | 0.025458 | 0.0075278 | 0.0070546 | 0.0042601 | 0.0043538 | 0.10347 | 0.034704 | 0.013748 | 0.021314 | 0.019424 | -0.0066879
Ca_in_feces | -0.003445 | -0.00035893 | -0.018746 | -0.0053823 | -0.0014429 | 0.020497 | 0.99161 | -0.0090056 | -0.019875 | -0.02035 | -0.0024318 | -0.0021503
N_reduced_inorganic_in_urine | 0.0047239 | -0.0016088 | -0.011696 | -0.010372 | -0.0057437 | 0.016281 | -0.0070815 | -0.0049488 | 0.3237 | -0.016934 | -0.011922 | 0.024527
N_reduced_inorganic_in_feces | 0.016288 | 0.0053562 | 0.01076 | 0.0094138 | 0.017654 | -0.015973 | -0.0037634 | 0.013633 | 0.041601 | 0.017236 | 0.019701 | 0.0026997
toilet_paper_addition | 0.0061495 | 0.001933 | 0.008827 | 0.001762 | 0.0029508 | -0.019111 | 0.0048087 | -0.00096241 | 0.0065062 | -0.0075036 | 0.00010804 | -0.018062
toilet_paper_TS_content | 0.0005892 | -0.011863 | 0.0068644 | -0.019988 | 0.004076 | -0.011511 | 0.026781 | -0.0037159 | 0.0077796 | 0.0027804 | -0.0095084 | -0.0097218
flushing_water_use | 0.014727 | 0.0069419 | 0.018878 | -0.0073057 | 0.0054372 | 0.014819 | 0.0022822 | 0.0047802 | 0.015165 | 0.00015641 | -0.019484 | 0.0044888
household_size | 0.0052133 | -0.014676 | -0.001074 | -0.0047469 | -0.0047809 | 0.00025526 | 0.014538 | 0.0025012 | -0.0026648 | 0.025216 | -0.29937 | -0.79432
household_use_density | -0.014051 | 0.0085926 | -0.024632 | 0.013376 | -0.015177 | 0.011849 | -0.0009708 | 0.033316 | -0.023378 | 0.036386 | -0.061241 | -0.28714
dry_toilet_capex | 0.0036044 | -0.0062749 | 0.0055806 | 0.0053973 | -0.027317 | -0.00062047 | 0.014449 | -0.0093054 | 0.0039201 | -0.004315 | -0.0083479 | 0.13812
dry_toilet_opex | -0.0063455 | 0.024891 | -0.0089807 | 0.0012917 | 0.0054439 | 0.0128 | -0.013084 | 0.015221 | -0.022869 | -0.020323 | -0.020599 | 0.11641
toilet_lifetime | 0.014591 | 0.0070419 | -0.0049907 | -0.0091776 | -0.013359 | 0.0030683 | 0.0048031 | 0.0037998 | 0.0044116 | -0.0065223 | -0.14755 | -0.18821
plastic_mass | 0.020053 | 0.0086907 | 0.015455 | 0.0013233 | -0.011034 | -0.021689 | -0.01097 | 0.0025981 | -0.0016295 | -0.013381 | -0.0090213 | 0.0099979
brick_density | 0.0032121 | 0.0005515 | -0.015383 | 0.01315 | 0.019629 | -0.00051011 | 0.012829 | -0.001454 | -0.020235 | -0.016921 | 0.013237 | -0.0062152
gravel_bulk_density | 0.013149 | -0.024646 | 0.0091665 | 0.014666 | -0.02203 | 0.015473 | 0.0056311 | -0.024515 | 0.010717 | -0.019278 | 0.0009767 | 0.012957
sand_bulk_density | 0.035223 | 0.0011148 | -0.021095 | -0.010666 | -0.0041323 | 0.014873 | -0.007763 | -0.0009383 | -0.021964 | 0.0028955 | 0.0072473 | 0.0095913
steel_density | 0.002038 | 0.0057626 | 0.0099596 | -0.014778 | -0.010272 | 0.0043835 | 0.0119 | -0.0032809 | 0.0098439 | -0.011802 | -0.017654 | 0.0087603
steel_IF_GHG | -0.015002 | 0.018161 | 0.021063 | 0.010258 | 0.0055969 | -0.0015693 | -0.019142 | 0.0077892 | 0.0038261 | 0.0048769 | -0.0029855 | -0.0029619
stainless_steel_IF_GHG | 0.019798 | -0.024837 | -0.01382 | -0.010129 | 0.0035839 | 0.01211 | 0.0039828 | -0.01583 | -0.0088103 | 0.0054957 | -0.0043757 | -0.0062177
excavation_IF_GHG | -0.004048 | -0.015874 | 0.0021825 | -0.013617 | -0.0032789 | -0.0048373 | -0.00040574 | -0.0092365 | 0.0083685 | -0.0062234 | 0.0099234 | 0.0011554
plastic_IF_GHG | 0.0096014 | -0.011167 | 0.015116 | 0.0028602 | 0.0030918 | 0.004938 | 0.0089779 | -0.0092586 | 0.022033 | -0.020534 | -0.024188 | 0.0050807
gravel_IF_GHG | -0.013232 | 0.0027795 | -0.01262 | -0.01046 | 0.0073417 | -0.0016265 | -0.0090892 | -0.0089413 | -0.012137 | 0.0028098 | -0.0017088 | -0.019348
sand_IF_GHG | 0.010611 | -0.0017591 | 0.0040182 | 0.015278 | -0.01262 | 0.0092582 | 0.0049957 | -0.0024285 | -0.0071986 | 0.0019756 | -0.0060799 | -0.0057582
cement_IF_GHG | -0.008927 | -0.016456 | 0.015541 | 0.0036977 | -0.0046791 | 0.015112 | 0.011839 | -0.03173 | 0.024564 | -0.032092 | -0.0027061 | 0.0039645
bricks_IF_GHG | -0.0027652 | 0.009928 | 0.002876 | 0.044819 | 0.013287 | 0.01552 | 0.0097589 | 0.0056427 | 0.0093571 | -0.010181 | -0.0061927 | -0.015555
wood_IF_GHG | -0.000264 | 0.0020955 | -0.0079653 | -0.010793 | 0.0028853 | -0.0099476 | -0.0083726 | 0.0030719 | -0.010493 | 0.0020191 | 0.0020266 | 0.0024723
N_leaching | 0.02353 | 0.011369 | -0.54488 | 0.0075762 | -0.0059108 | -0.013154 | 0.0080591 | 0.01742 | -0.49108 | 0.0033308 | 0.047998 | 0.025422
P_leaching | -0.022535 | -0.0016495 | -3.4938e-05 | -0.37351 | -0.017311 | 0.013381 | -0.028546 | -0.0058238 | 0.0052333 | -0.019161 | -0.0028066 | 0.018306
K_leaching | 0.040543 | 0.0020237 | 0.0083026 | -0.0063055 | -0.41249 | 0.00080454 | -0.0016328 | 0.0080606 | -0.0074105 | 0.017791 | -0.00086554 | -0.0016173
pit_emptying_period | 0.014644 | -0.25979 | -0.49675 | -0.0058329 | -0.024003 | -0.021293 | 0.016461 | -0.22443 | -0.44676 | -0.25736 | 0.3319 | 0.013652
N_pit_volatilization | -0.0099041 | -0.0012416 | -0.013173 | 0.0066345 | 0.012857 | 0.00092123 | -0.0024605 | 0.0025843 | -0.011341 | 0.0087128 | 0.0028042 | 0.012093
MCF_communal_above_water | -0.0020301 | -0.014355 | -0.016272 | 0.00662 | 0.026883 | 0.013007 | -0.024293 | 0.0016361 | -0.017069 | 0.012281 | 0.17343 | -0.0044144
N2O_EF_communal_above_water | -0.0045096 | -0.017809 | 0.0040964 | -0.0070901 | 0.0030926 | -0.026793 | -0.011185 | 0.001999 | 0.012614 | 0.014601 | 0.021768 | -0.012444
OD_max_removal_storage | 0.020482 | -0.1013 | -0.040032 | 0.009648 | 0.0047184 | 0.029448 | 0.0066713 | -0.084314 | -0.019842 | -0.13748 | 0.13363 | 0.045962
N_max_denitrification_storage | -0.01614 | 0.0002491 | -0.20715 | -0.012982 | -0.0045735 | -0.008965 | -0.0024532 | -0.0027049 | -0.17349 | -0.0096913 | -0.0005135 | 0.001242
sludge_accumulation_rate | 0.99866 | -0.017224 | 0.0087431 | 0.0095891 | -0.00035566 | -0.0010331 | -0.0016782 | -0.0037489 | 0.012888 | 0.0089936 | 0.020039 | 0.22297
N_loss_tanker_truck | 0.012651 | 0.019632 | -0.059779 | 0.0037301 | -0.0099986 | 0.029717 | -0.010912 | 0.030634 | -0.063937 | 0.0011831 | 0.018169 | 0.0083137
P_loss_tanker_truck | 0.0027558 | -0.010289 | 0.00089028 | -0.02422 | -0.017056 | -0.0024113 | -0.0046786 | -0.02008 | 0.018067 | -0.018754 | -0.013422 | -0.0078237
K_loss_tanker_truck | 0.021069 | 0.043174 | 0.033169 | -0.02607 | -0.062843 | 0.0087587 | 0.0037944 | 0.021631 | 0.025638 | -0.015911 | -0.031679 | 0.011817
Mg_loss_tanker_truck | 0.0084034 | 0.012002 | -0.0077105 | 0.0014287 | 0.0096936 | -0.10459 | -0.0055564 | 0.0069543 | 0.0034398 | -0.017658 | 0.0084188 | 0.013483
Ca_loss_tanker_truck | -0.0095933 | 0.023898 | 0.012064 | 0.0055432 | -0.014386 | 0.00091725 | -0.03597 | 0.0074923 | 0.011703 | -0.010579 | -0.0212 | 0.011759
C_loss_tanker_truck | 0.0049902 | -0.0067894 | 0.0098425 | 0.0053465 | -0.013052 | 0.017045 | -0.0096647 | -0.019675 | 0.01063 | -0.016219 | -0.016218 | -0.0174
transport_distance_tanker_truck | 0.0083985 | -0.02877 | -0.022196 | 0.002531 | 0.0088774 | -0.0058767 | -0.010028 | -0.015197 | -0.016812 | 0.0185 | 0.050357 | 0.0019417
transport_emissions_factor_tanker_truck | 0.018709 | -0.015871 | -0.012155 | -0.0035406 | 0.016998 | 0.014671 | -0.0041418 | -0.0093199 | -0.0066727 | 0.0055831 | 0.029292 | -0.0039293
truck_emptying_add_fee_percentage | -0.028773 | -0.0025174 | 0.005699 | -0.0046819 | 0.013814 | -0.0058583 | 0.015891 | -0.0067404 | 0.014224 | 0.0031393 | -0.0024828 | 0.042518
CH4_energy | -0.0034381 | 0.001936 | -0.0020876 | 0.002516 | -0.023367 | -0.0050147 | 0.0072577 | -0.0093457 | 0.0016786 | 0.020473 | -0.019321 | -0.0082556
sewer_flow_existing | 0.0033765 | 0.016095 | -0.0085406 | 0.016169 | -0.01307 | 0.0009762 | 0.034619 | 0.0090494 | -0.016334 | -0.02728 | -0.0099763 | 0.00083543
concrete_thickness | 0.0094155 | 0.010324 | -0.0010134 | -0.014058 | 0.00079127 | 0.017897 | 0.0017503 | 0.0053768 | -0.001981 | 0.0041347 | -0.0084504 | 0.0032645
roof_slope | -0.026829 | -0.0045339 | -0.020542 | 0.008416 | 0.0064151 | -0.016593 | 0.0067606 | -0.010715 | -0.022498 | -0.00064399 | -0.0027519 | -0.030473
roof_mass | 0.0048574 | -0.00058378 | -0.015183 | 0.013433 | -0.0068863 | 0.0012207 | 0.0090589 | -0.001337 | -0.022106 | -0.005933 | 0.015926 | -0.0026054
concrete_IF_GHG | -0.0027217 | 0.012929 | 0.031177 | -0.0095928 | -0.018549 | -0.0046196 | -0.0013106 | 0.01953 | 0.019319 | 0.025689 | -0.00020751 | -0.0045808
stainless_steel_IF_GHG | -0.0010282 | 0.0034078 | 0.0064275 | 0.021982 | -0.02006 | 0.0071395 | 0.019703 | 0.018894 | -0.018267 | 0.024241 | 0.0056001 | -0.011884
stainless_steel_sheet_IF_GHG | 0.0010753 | -0.0017999 | -0.020713 | 0.0068607 | -0.00062513 | -0.017523 | -0.013482 | -0.013355 | 0.0011445 | -0.025162 | -0.0074201 | -0.0021485
excavation_IF_GHG | -0.0034901 | 0.012401 | -0.010886 | 0.025725 | -0.023507 | 0.0099747 | -0.0063456 | -0.0012856 | -0.009172 | -0.026447 | 0.0076351 | 0.018355
liner_mass | -0.011419 | 0.023776 | -0.0052784 | 0.003885 | -0.00033569 | -0.0035133 | -0.030279 | 0.016086 | -0.013619 | -0.0046887 | -0.0020084 | 0.0045194
liner_IF_GHG | 0.0069581 | -0.0058946 | -0.025419 | -0.0059875 | 0.010163 | -0.019242 | 0.013052 | -0.0085756 | -0.013179 | -0.010294 | 0.0086477 | 0.019711
gravel_IF_GHG | -0.014517 | -0.02515 | 0.0030723 | -0.014618 | -0.009065 | 0.0013078 | -0.01022 | -0.021138 | -0.0053902 | -0.0050031 | 0.0081821 | -0.0158
gravel_bulk_density | 0.0019274 | -0.0044125 | -0.009478 | -0.0045447 | -0.017421 | -0.018115 | -0.0056183 | -0.010462 | 0.0074246 | -0.019147 | -0.0014058 | 0.0040234
existing_plant_lifetime | 0.019374 | -0.0097849 | -0.00021391 | 0.0029619 | -0.0011676 | -0.01535 | 0.015982 | -0.014789 | -0.0005489 | -0.018849 | 0.0018504 | 0.00038871
alternative_plant_lifetime | -0.010381 | -0.014693 | 0.017048 | 0.022763 | -0.016506 | -0.00042361 | 0.020576 | -0.015386 | 0.01564 | 0.012114 | -0.0088812 | -0.019455
existing_sewer_population_served | -0.0054393 | -0.0080606 | -0.0010942 | 0.0028844 | 0.0084195 | 0.016254 | -0.025977 | 0.0024653 | -0.00032616 | 0.007759 | 0.011545 | 0.01047
existing_sludge_population_served | -0.00025882 | 0.0053707 | 0.03658 | -0.02892 | -0.0042111 | 0.0042609 | -0.0062595 | 0.0017988 | 0.020826 | -0.002885 | -0.021818 | 3.3062e-05
sludge_population_alternative | 0.00061096 | 0.018672 | -0.0049982 | -0.0095012 | 0.013114 | 0.01173 | -0.0076791 | 0.019798 | 0.020992 | 0.001049 | 0.014366 | -0.040152
COD_removal_ABR | 0.032909 | -0.8433 | 0.021281 | 0.0167 | -0.00191 | -0.011905 | -0.015017 | -0.74788 | 0.010431 | 0.096247 | -0.089647 | -0.041866
retention_time_ABR | 0.0091272 | 0.036526 | -0.0007873 | 0.034811 | -0.013213 | 0.017104 | 0.016434 | 0.028331 | -0.0070583 | -0.0073675 | 0.0067039 | 0.019113
N_removal_ABR | -0.033446 | 0.0037267 | -0.12651 | -0.0018423 | -0.0019405 | -0.0076701 | -1.1122e-05 | 0.0075542 | -0.11108 | 0.0040239 | 0.024308 | -0.010676
height_ABR | -0.0011604 | -0.0042286 | -0.001597 | 0.022006 | -0.015938 | -0.014141 | 0.011762 | -0.0093171 | -0.0086892 | -0.014407 | 0.0020318 | 0.0044129
additional_concrete_ABR | 0.0029554 | -0.035126 | -0.017092 | 0.0039818 | -0.0072764 | 0.00015903 | -0.0064187 | -0.032316 | -0.010569 | -0.010988 | 0.0098296 | -0.00882
COD_retention_separator | -0.017225 | -0.00099652 | -0.00034255 | -0.0074612 | -0.00043733 | 0.013048 | -0.039426 | -0.008853 | -0.012939 | -0.0097508 | -0.021236 | 0.0022288
TS_retention_separator | -0.0073217 | 0.0079415 | 0.03388 | 0.0058222 | -0.010347 | 0.0056959 | 0.0084479 | 0.019023 | 0.040934 | 0.031944 | -0.0040637 | -0.013499
N_retention_separator | 0.0054361 | -0.012929 | -0.039629 | 0.0021591 | -0.021161 | 0.0079924 | 0.014848 | -0.010282 | 0.010365 | -0.0013138 | 0.018268 | 0.013327
P_retention_separator | 0.035725 | -0.0093765 | -0.012299 | -0.0037458 | -0.012087 | -0.0044223 | 0.0038031 | -0.013137 | -0.0234 | -0.015923 | -0.0020928 | 0.0063611
K_retention_separator | -0.00074417 | 0.034265 | 0.06008 | 0.0063291 | 0.0094992 | -0.010491 | 0.0059195 | 0.018444 | 0.066662 | -0.0067624 | -0.035548 | -0.01371
Mg_retention_separator | 0.0079176 | 0.0030947 | 0.0059549 | 0.010287 | -0.001679 | 0.015643 | -0.0051779 | 0.00090735 | -0.0047775 | 0.0025356 | -0.008187 | 0.013867
Ca_retention_separator | 0.015052 | -0.011947 | 0.024096 | 0.0049632 | -0.0049518 | -0.0059996 | 0.0042304 | -0.018203 | 0.008962 | -0.0070913 | -0.020936 | 0.010459
final_solids_content_sedimentation | 0.019645 | 0.0016332 | -0.011137 | -0.01127 | 0.016642 | -0.0043978 | -0.0016805 | -0.013516 | -0.0071082 | -0.028853 | -0.0068369 | 0.019985
COD_degradation_sec | 0.012626 | -0.097886 | -0.018578 | 0.007743 | -0.0053415 | 0.0044744 | 0.0085348 | -0.082952 | -0.018606 | 0.00021337 | 0.019827 | 0.0079993
retention_time_sec | 0.03147 | -0.0020819 | -0.011013 | 0.0031725 | 0.010477 | -0.045009 | -0.015451 | -0.0054348 | -0.00088891 | -0.021551 | 0.0020712 | 0.027492
height_sec | 0.0089285 | 0.0034812 | 0.0019585 | 0.025288 | -0.010453 | 0.026654 | -0.0018766 | 0.0058815 | -1.8683e-05 | 0.013766 | -0.0035719 | -0.007244
COD_degradation_drying_bed_alt | 0.019298 | -0.093749 | -0.0019176 | -0.0058867 | -0.010978 | -0.040683 | 0.010038 | -0.070153 | -0.0023635 | 0.034366 | 0.0046734 | -0.0092817
retention_time_drying_bed_alt | -0.021337 | 0.0079552 | -0.032271 | 0.023941 | 0.0057142 | -0.0015029 | 0.011341 | 0.0083465 | -0.021347 | -0.010175 | 0.0093703 | 0.003448
MCF_drying_bed_alt | -0.018938 | 0.0055326 | 0.0044226 | 0.018052 | -0.0040359 | 0.0054596 | 0.016544 | 0.022453 | 0.0086647 | 0.026299 | 0.030986 | -0.011991
N2O_EF_drying_bed_alt | -0.022225 | -0.0078062 | 0.0019504 | -0.044142 | 0.016281 | -0.006851 | -0.013806 | -0.014872 | 0.0090816 | -0.010068 | -0.017669 | 0.0065665
N_max_denitrification_drying_bed_alt | -0.018042 | 0.019758 | -0.010524 | 0.0014668 | -0.015396 | 0.020204 | -0.0018638 | 0.010311 | -0.0024979 | -0.0044863 | -0.0089175 | 0.0075753
final_solids_content_drying_bed_alt | 0.014285 | -0.00059868 | -0.007962 | 0.0062851 | -0.013208 | 0.025951 | -0.0089461 | 0.010132 | 0.013254 | 0.019542 | 0.029259 | 0.005208
unplanted_bed_wall_height_alt | -0.011866 | 0.0041376 | -0.031915 | 0.017813 | -0.0015187 | 0.014206 | -0.0053322 | 0.0063715 | -0.029804 | -0.011794 | 0.024147 | 0.020069
planted_bed_wall_height_alt | -0.013067 | -0.00048587 | -0.0048965 | 0.0099321 | -0.0051505 | -0.016513 | -0.027867 | -0.01702 | 0.019269 | -0.023494 | -0.022676 | -0.0038294
electricity_cost | -0.0063861 | -0.015311 | -0.0069697 | -0.010814 | -0.0050145 | 0.0008851 | -0.0014821 | -0.017608 | -0.0031086 | -0.001426 | -5.4457e-05 | -0.013617
electricity_GHG | 0.040296 | -0.0048457 | 0.0029661 | 0.0019092 | 0.012536 | 0.030503 | 0.0077468 | -0.00024553 | -0.014216 | -0.0011727 | 0.0035099 | 0.0049867
alternative_plant_capex | 0.00030285 | 0.0062731 | -0.0084608 | -0.017284 | 0.0055223 | -0.0035643 | 0.00026804 | 0.016321 | -0.0049546 | 0.012186 | 0.024922 | 0.010034
alternative_plant_unskilled_staff | 0.0058509 | 0.011096 | -0.011944 | -0.0053112 | 0.03224 | 0.017182 | 0.003399 | 0.0027621 | 0.0024849 | -0.0022072 | -0.0072817 | 0.027413
alternative_plant_unskilled_salary | -0.0045521 | -0.0040751 | -0.0001007 | 0.019795 | -0.02564 | 0.00098698 | 0.016398 | -0.010159 | -0.0046431 | -0.0095874 | 0.011762 | 0.011389
N_fertilizer_price | 0.0020615 | -0.017185 | -0.030715 | 0.010716 | -0.012025 | 0.0083115 | 0.0067411 | -0.0053286 | -0.031594 | 0.016145 | 0.023277 | -0.003424
P_fertilizer_price | -0.016368 | 0.00065974 | -0.0026048 | -0.021491 | 0.018361 | 0.015298 | 0.0088048 | 0.0023008 | 0.0058173 | 0.00051928 | -0.0058192 | -0.034403
K_fertilizer_price | 0.01224 | -0.00051705 | -0.0031791 | 0.0080468 | -0.0086288 | 0.03401 | -0.023506 | -0.0061763 | 0.0095976 | -0.012836 | -0.0013123 | 0.0088571
sludge_fertilizer_discount_factor | -0.015146 | -0.0086641 | 0.0030516 | 0.01576 | -0.0043337 | -0.011685 | -0.0013716 | -0.018569 | 0.008413 | 0.0046065 | -0.015067 | -0.096225
N_amm_loss_application | -0.00086655 | 0.00068925 | -0.0066975 | 0.0072299 | -0.0041079 | 0.0024449 | 0.0057273 | 0.0037137 | -0.003349 | -0.0049445 | -0.0049993 | -0.025102
N_loss_application | -0.0016084 | -0.012822 | -0.039167 | -0.0015535 | 0.029556 | 0.022066 | 0.0041735 | -0.00073893 | -0.00056666 | 0.0027471 | 0.014289 | 0.011493
P_loss_application | -0.0127 | 0.043732 | 0.0088679 | -0.008909 | -0.0028204 | 0.0002772 | -0.025675 | 0.023944 | -0.0015 | -0.0011079 | -0.011386 | -0.0036888
K_loss_application | 0.018092 | 0.01849 | 0.018456 | -0.00104 | -0.076736 | 0.0058152 | 0.016793 | 0.0097727 | 0.024286 | -0.015926 | -0.014054 | 0.014045
Mg_loss_application | 0.00029033 | 0.00071986 | 0.019781 | -0.014922 | 0.01689 | -0.059015 | 0.0051055 | -0.0098675 | 0.0082803 | -0.019709 | -0.02051 | 0.0017504
Ca_loss_application | 0.0034769 | -0.010378 | 0.011937 | 0.0060293 | 0.025737 | -0.0056383 | -0.020818 | -0.0087007 | 0.006219 | 0.0047195 | -0.0064995 | -0.016602
C_loss_application | 0.034622 | 0.012998 | 0.023476 | 0.0094141 | 0.013481 | 0.016485 | 0.0013664 | 0.0074611 | 0.013939 | 0.019753 | 0.0052535 | 0.0080329
N_fertilizer_emissions | 0.00073351 | -0.011804 | -0.017654 | -0.0004668 | -0.0084198 | -0.01312 | 0.011843 | 0.0014635 | -0.020149 | 0.0094417 | -0.077816 | -0.013386
P_fertilizer_emissions | 0.03201 | 0.021876 | -0.0021947 | 0.014141 | -0.0014145 | 0.013574 | 0.0076728 | 0.024852 | 0.00056047 | 0.01668 | 0.0091496 | 0.014111
K_fertilizer_emissions | 0.021888 | -0.016969 | -0.025762 | -0.029944 | 0.0077377 | 0.028306 | 0.0059047 | -0.020906 | -0.030721 | -0.0083262 | -0.0090525 | 0.020626
N_fertilizer_price | 0.012124 | -0.010555 | -0.029681 | 0.0014363 | -0.0085927 | -0.009817 | -0.0012048 | -0.022954 | -0.017279 | -0.023867 | -0.0059017 | 0.021246
P_fertilizer_price | -0.026372 | 0.0098525 | 0.025178 | -0.0087824 | 0.0018282 | -0.014312 | -0.017121 | 0.0045543 | 0.015061 | 0.01968 | -0.0040937 | -0.033325
K_fertilizer_price | 0.0071232 | 0.014212 | -0.031642 | 0.015142 | -0.036505 | -0.0021267 | 0.0092813 | -0.0074914 | -0.024786 | -0.030005 | -0.015052 | 0.018167
sludge_fertilizer_discount_factor | -0.012167 | 0.011612 | -0.0019518 | -0.027 | -0.010752 | -0.0045668 | -0.020674 | 0.0047378 | 0.0012389 | 0.0043325 | -0.014529 | -0.018628
N_amm_loss_application | -0.017521 | 0.0075088 | -0.0011919 | -0.0010233 | 0.019382 | 0.019365 | 0.011549 | -0.0068485 | -0.020443 | -0.012719 | -0.015188 | 0.0033615
N_loss_application | -0.0011767 | 0.0030921 | -0.016185 | -0.01424 | -0.0093935 | 0.0080071 | 0.00081108 | -0.0028446 | -0.018327 | -0.011959 | 0.010049 | -0.0025107
P_loss_application | -0.0075686 | 0.0026501 | -0.013641 | -0.031436 | -0.0064518 | -0.020844 | 0.032321 | 0.0035614 | -0.0094739 | -0.011023 | 0.030466 | -0.0002673
K_loss_application | 0.010453 | 0.019641 | -0.0054694 | -0.0033976 | -0.029671 | 0.014441 | -0.0056585 | 0.015635 | -0.020747 | 0.00074398 | -0.0076847 | -0.0026266
Mg_loss_application | -0.013166 | -0.0011393 | -0.006154 | 0.0003788 | 0.0094013 | -0.032391 | 0.0085999 | 0.019486 | -0.010006 | 0.022916 | 0.018163 | -0.035589
Ca_loss_application | 0.0069664 | -0.014246 | -0.010278 | 0.022394 | 0.0073577 | -0.0053699 | -0.01199 | 0.010105 | -0.030286 | 0.033123 | 0.02184 | -0.010679
C_loss_application | 0.011933 | -0.0030507 | 0.0010711 | 0.017184 | 0.0060328 | -0.01059 | 0.0020076 | -0.00061984 | -0.0065729 | 0.01495 | -0.00073309 | -0.0066788
N_fertilizer_emissions | 0.012724 | 0.014547 | 0.0094921 | -0.023638 | -0.029059 | -0.010435 | -0.018347 | 0.011403 | 0.0088406 | 0.0015353 | -0.012907 | -0.0067504
P_fertilizer_emissions | -0.030444 | 0.0043743 | 0.014401 | -0.010283 | 0.019524 | -0.00042712 | -0.020466 | -0.0011817 | 0.018305 | 0.0035474 | -0.013006 | -0.0028975
K_fertilizer_emissions | 0.0011235 | -0.0055812 | 0.014349 | 0.012914 | -0.0083528 | -0.0084257 | 0.0091411 | 0.011495 | 0.020444 | 0.02493 | 0.013809 | 0.009782
biogas_loss | -0.0066148 | -0.0049903 | 0.0082121 | -0.016569 | 0.0060805 | -0.0099073 | 0.024352 | -0.011 | 0.020918 | -0.12599 | -0.014218 | 0.013842
LPG_selling_price | 0.013589 | -0.018484 | -0.0025414 | -0.0015941 | 0.0043144 | -0.0032051 | -0.0072418 | -0.007042 | -0.0006485 | -0.0071599 | -0.0092768 | -0.021211
LPG_specific_energy | -0.017682 | -0.024548 | -0.016712 | -0.0055258 | 0.0022938 | -0.0085508 | 0.0018987 | -0.015061 | -0.019371 | 0.0022865 | 0.027176 | -0.00098109
LPG_emissions | -0.0055856 | 0.0022701 | -0.015708 | 0.0088896 | 0.0013983 | -0.0046541 | -0.0014837 | 0.025445 | -0.014177 | 0.03081 | 0.025004 | -0.012742

## correlations_p
| mass (kg/yr) | mass dry (kg/yr) | N (kg/yr) | P (kg/yr) | K (kg/yr) | Mg (kg/yr) | Ca (kg/yr) | energy (kJ/yr) | ammonia as N (kg/yr) | biogas (kJ/yr) | Total net emissions (kg CO2eq/cap/yr) | Total net cost (USD/cap/yr)
time_full_degradation | 0.43215 | 8.1635e-43 | 1.3254e-165 | 0.32155 | 0.95652 | 0.78769 | 0.72493 | 4.6446e-28 | 3.8295e-109 | 3.2622e-33 | 2.4134e-79 | 1.429e-06
reduction_full_degradation | 0.50614 | 8.8771e-17 | 6.047e-69 | 0.96937 | 0.93868 | 0.759 | 0.039631 | 5.1094e-14 | 1.1831e-53 | 3.7472e-19 | 1.9011e-28 | 0.0067598
N2O_GWP | 0.4997 | 0.10753 | 0.21004 | 0.41722 | 0.71681 | 0.87781 | 0.050636 | 0.11423 | 0.28096 | 0.21055 | 0.42176 | 0.38995
CH4_GWP | 0.93431 | 0.042265 | 0.37462 | 0.39773 | 0.7829 | 0.81603 | 0.69592 | 0.089971 | 0.49457 | 0.76547 | 4.8192e-20 | 0.39841
exchange_rate | 0.76549 | 0.42602 | 0.64326 | 0.2474 | 0.097879 | 0.48691 | 0.27724 | 0.081325 | 0.58509 | 0.18429 | 0.33338 | 0.093598
discount_rate | 0.43006 | 0.63949 | 0.52837 | 0.48349 | 0.64499 | 0.63275 | 0.86613 | 0.95975 | 0.54238 | 0.81152 | 0.42035 | 1.4571e-05
caloric_intake | 0.37562 | 0.48554 | 0.080712 | 0.0024542 | 1.2078e-109 | 0.50453 | 0.78323 | 1.0954e-05 | 0.64575 | 3.0812e-13 | 7.4135e-08 | 0.006788
protein_vegetal_intake | 0.039708 | 0.3273 | 2.3235e-22 | 1.494e-22 | 0.97511 | 0.51942 | 0.92476 | 0.81189 | 0.45024 | 0.37429 | 0.6831 | 0.88328
protein_animal_intake | 0.70673 | 0.69156 | 0.028992 | 0.7056 | 0.72409 | 0.62788 | 0.66128 | 0.6402 | 0.16828 | 0.3582 | 0.63509 | 0.842
N_content_protein | 0.26196 | 0.14881 | 2.1497e-129 | 0.95004 | 0.87499 | 0.39233 | 0.87396 | 0.059939 | 2.7685e-05 | 0.036473 | 0.019992 | 0.59276
P_content_protein_vegetal | 0.71071 | 0.12994 | 0.42029 | 0 | 0.75314 | 0.49891 | 0.08545 | 0.53635 | 0.79548 | 0.36416 | 0.17044 | 0.0032895
P_content_protein_animal | 0.27533 | 0.069764 | 0.16507 | 1.5925e-47 | 0.18961 | 0.60823 | 0.6433 | 0.88483 | 0.38652 | 0.025107 | 0.25215 | 0.82726
K_content_caloric_intake | 0.16502 | 0.32589 | 0.31951 | 0.82987 | 1.8725e-266 | 0.92408 | 0.85849 | 0.94159 | 0.078126 | 0.73216 | 0.0012914 | 0.84819
N_excretion | 0.034179 | 0.89263 | 0.0058429 | 0.80528 | 0.27189 | 0.27317 | 0.5718 | 0.56097 | 0.032938 | 0.19437 | 0.5165 | 0.17139
P_excretion | 0.81393 | 0.76463 | 0.74021 | 0.21025 | 0.32489 | 0.83328 | 0.41949 | 0.66212 | 0.95007 | 0.21702 | 0.9102 | 0.032126
K_excretion | 0.75026 | 0.2729 | 0.26053 | 0.53612 | 0 | 0.81769 | 0.99531 | 0.24645 | 0.45884 | 0.21075 | 0.35551 | 0.56769
energy_excretion | 0.82661 | 0.47616 | 0.4152 | 0.071969 | 0.60539 | 0.53773 | 0.424 | 0 | 0.10621 | 0 | 0 | 3.6277e-105
N_in_urine | 0.57173 | 0.42159 | 0.65844 | 0.47565 | 0.31227 | 0.14306 | 0.94121 | 0.52281 | 4.0976e-46 | 0.24756 | 0.52599 | 0.60199
P_in_urine | 0.42447 | 0.90859 | 0.15627 | 0.71576 | 0.79921 | 0.83767 | 0.2573 | 0.86973 | 0.75929 | 0.98201 | 0.8933 | 0.27547
K_in_urine | 0.22307 | 0.9663 | 0.91539 | 0.27581 | 0.38266 | 0.47336 | 0.72162 | 0.79206 | 0.48135 | 0.65643 | 0.78082 | 0.56818
energy_in_feces | 0.21847 | 0.77272 | 0.81997 | 0.46646 | 0.65792 | 0.42918 | 0.82208 | 0.88599 | 0.95604 | 0.58078 | 0.97802 | 0.20437
urine_excretion | 0.043788 | 3.2243e-36 | 0.41713 | 0.47421 | 0.18701 | 0.31042 | 0.69148 | 0.59643 | 0.72174 | 0.37684 | 0.82617 | 0.36268
feces_excretion | 0.1049 | 2.2312e-26 | 0.1479 | 0.48742 | 0.080485 | 0.98784 | 0.9151 | 0.19168 | 0.31827 | 0.51364 | 0.23794 | 0.45655
urine_moisture_content | 0.31548 | 5.3439e-24 | 0.71183 | 0.087125 | 0.9954 | 0.44782 | 0.38719 | 0.5314 | 0.40033 | 0.69568 | 0.26335 | 0.42598
feces_moisture_content | 0.14581 | 2.5081e-08 | 0.38706 | 0.11604 | 0.89307 | 0.75362 | 0.77121 | 0.69734 | 0.7564 | 0.22689 | 0.265 | 0.99447
Mg_in_urine | 0.69924 | 0.55236 | 0.70285 | 0.141 | 0.47769 | 1.8024e-207 | 0.84172 | 0.37167 | 0.093283 | 0.96946 | 0.8002 | 0.23655
Mg_in_feces | 0.73573 | 0.47172 | 0.45135 | 0.89804 | 0.52707 | 0 | 0.10387 | 0.335 | 0.36459 | 0.50586 | 0.44393 | 0.96163
Ca_in_urine | 0.22875 | 0.071865 | 0.59461 | 0.61798 | 0.76329 | 0.75825 | 2.2235e-13 | 0.014126 | 0.33107 | 0.13183 | 0.16967 | 0.63636
Ca_in_feces | 0.80759 | 0.97976 | 0.18507 | 0.70358 | 0.91875 | 0.1473 | 0 | 0.52436 | 0.15998 | 0.15022 | 0.8635 | 0.87918
N_reduced_inorganic_in_urine | 0.73842 | 0.90945 | 0.40832 | 0.46343 | 0.68471 | 0.24972 | 0.61664 | 0.72645 | 2.5857e-122 | 0.23123 | 0.39933 | 0.08289
N_reduced_inorganic_in_feces | 0.24953 | 0.70495 | 0.44683 | 0.50573 | 0.212 | 0.25879 | 0.79021 | 0.33516 | 0.0032594 | 0.22302 | 0.16367 | 0.84864
toilet_paper_addition | 0.66376 | 0.89131 | 0.53262 | 0.90087 | 0.83476 | 0.17666 | 0.7339 | 0.94576 | 0.64555 | 0.59579 | 0.99391 | 0.20162
toilet_paper_TS_content | 0.96678 | 0.40168 | 0.62748 | 0.15762 | 0.77324 | 0.41576 | 0.058285 | 0.79279 | 0.58234 | 0.84417 | 0.50146 | 0.4919
flushing_water_use | 0.2978 | 0.6236 | 0.18198 | 0.60553 | 0.7007 | 0.2948 | 0.87183 | 0.73542 | 0.28367 | 0.99118 | 0.16835 | 0.75099
household_size | 0.71247 | 0.2995 | 0.93948 | 0.73719 | 0.73538 | 0.9856 | 0.30405 | 0.85965 | 0.85057 | 0.074611 | 4.6641e-104 | 0
household_use_density | 0.32054 | 0.54355 | 0.08158 | 0.34433 | 0.28328 | 0.40222 | 0.94529 | 0.01848 | 0.098358 | 0.010079 | 1.4684e-05 | 1.6089e-95
dry_toilet_capex | 0.79887 | 0.65733 | 0.6932 | 0.70279 | 0.053426 | 0.96501 | 0.30703 | 0.51064 | 0.78168 | 0.76033 | 0.55509 | 1.0103e-22
dry_toilet_opex | 0.65373 | 0.078432 | 0.5255 | 0.92725 | 0.70035 | 0.3655 | 0.35496 | 0.28188 | 0.10591 | 0.15076 | 0.14529 | 1.4879e-16
toilet_lifetime | 0.3023 | 0.61861 | 0.72423 | 0.51646 | 0.34495 | 0.82828 | 0.73419 | 0.78822 | 0.75514 | 0.64474 | 9.7683e-26 | 4.284e-41
plastic_mass | 0.15626 | 0.53896 | 0.27455 | 0.92547 | 0.43537 | 0.12517 | 0.43804 | 0.85428 | 0.90829 | 0.34416 | 0.52363 | 0.47969
brick_density | 0.82037 | 0.9689 | 0.27681 | 0.35257 | 0.16521 | 0.97123 | 0.36441 | 0.91813 | 0.15253 | 0.23158 | 0.34938 | 0.66039
gravel_bulk_density | 0.3526 | 0.081414 | 0.51697 | 0.29982 | 0.11934 | 0.274 | 0.69057 | 0.083048 | 0.44866 | 0.17289 | 0.94495 | 0.35967
sand_bulk_density | 0.012746 | 0.93718 | 0.13585 | 0.45085 | 0.77019 | 0.29305 | 0.58314 | 0.94711 | 0.12045 | 0.83781 | 0.60842 | 0.49774
steel_density | 0.88544 | 0.68373 | 0.48138 | 0.29614 | 0.46774 | 0.75665 | 0.40021 | 0.81659 | 0.48648 | 0.40409 | 0.21198 | 0.53571
steel_IF_GHG | 0.28887 | 0.19916 | 0.13644 | 0.46834 | 0.69235 | 0.91167 | 0.17596 | 0.58187 | 0.78679 | 0.73027 | 0.83284 | 0.83414
stainless_steel_IF_GHG | 0.1616 | 0.079072 | 0.32856 | 0.47396 | 0.79999 | 0.39193 | 0.77828 | 0.26308 | 0.53339 | 0.69764 | 0.75707 | 0.66026
excavation_IF_GHG | 0.77475 | 0.26176 | 0.87738 | 0.33572 | 0.8167 | 0.73238 | 0.97712 | 0.51378 | 0.55411 | 0.65997 | 0.48297 | 0.9349
plastic_IF_GHG | 0.49729 | 0.42983 | 0.28521 | 0.83976 | 0.82698 | 0.72703 | 0.52563 | 0.51277 | 0.11929 | 0.14657 | 0.08723 | 0.71947
gravel_IF_GHG | 0.34956 | 0.84423 | 0.3723 | 0.45961 | 0.60375 | 0.90846 | 0.52051 | 0.52732 | 0.39089 | 0.84255 | 0.90385 | 0.17135
sand_IF_GHG | 0.45317 | 0.90104 | 0.77636 | 0.28008 | 0.37228 | 0.51279 | 0.72397 | 0.86369 | 0.61083 | 0.88893 | 0.66733 | 0.68396
cement_IF_GHG | 0.52798 | 0.24467 | 0.27189 | 0.79378 | 0.74081 | 0.28537 | 0.40263 | 0.024854 | 0.082425 | 0.023253 | 0.84829 | 0.77927
bricks_IF_GHG | 0.84502 | 0.48277 | 0.83889 | 0.0015244 | 0.34755 | 0.27255 | 0.49025 | 0.68996 | 0.50829 | 0.4717 | 0.66154 | 0.27147
wood_IF_GHG | 0.98511 | 0.88223 | 0.57337 | 0.44544 | 0.83838 | 0.48191 | 0.55392 | 0.82808 | 0.45819 | 0.8865 | 0.88608 | 0.86126
N_leaching | 0.096186 | 0.42157 | 0 | 0.59224 | 0.67605 | 0.35242 | 0.56886 | 0.21811 | 7.1351e-302 | 0.81385 | 0.0006861 | 0.072261
P_leaching | 0.1111 | 0.90717 | 0.99803 | 2.5972e-165 | 0.22101 | 0.34414 | 0.043546 | 0.68056 | 0.71141 | 0.17552 | 0.84273 | 0.19558
K_leaching | 0.0041405 | 0.88624 | 0.55724 | 0.65577 | 1.0483e-204 | 0.95464 | 0.9081 | 0.56879 | 0.60037 | 0.20847 | 0.95121 | 0.90898
pit_emptying_period | 0.30053 | 6.2875e-78 | 0 | 0.68008 | 0.089675 | 0.13222 | 0.24452 | 4.0739e-58 | 5.9556e-244 | 1.8491e-76 | 7.2601e-129 | 0.33447
N_pit_volatilization | 0.48382 | 0.93006 | 0.35171 | 0.63906 | 0.36337 | 0.94807 | 0.86191 | 0.85504 | 0.42271 | 0.53793 | 0.84286 | 0.39259
MCF_communal_above_water | 0.88588 | 0.31018 | 0.24999 | 0.63979 | 0.057326 | 0.35783 | 0.085867 | 0.90792 | 0.22753 | 0.38527 | 4.6533e-35 | 0.75499
N2O_EF_communal_above_water | 0.74988 | 0.208 | 0.77213 | 0.61621 | 0.82694 | 0.058167 | 0.42909 | 0.88762 | 0.37253 | 0.30195 | 0.1238 | 0.37902
OD_max_removal_storage | 0.14759 | 6.98e-13 | 0.004639 | 0.4952 | 0.73871 | 0.037321 | 0.6372 | 2.3571e-09 | 0.16068 | 1.5863e-22 | 2.3213e-21 | 0.0011504
N_max_denitrification_storage | 0.25384 | 0.98595 | 1.3626e-49 | 0.35875 | 0.74645 | 0.52623 | 0.86232 | 0.84836 | 4.3744e-35 | 0.49327 | 0.97104 | 0.93004
sludge_accumulation_rate | 0 | 0.22334 | 0.53652 | 0.49783 | 0.97994 | 0.94178 | 0.90556 | 0.79099 | 0.36221 | 0.52491 | 0.15655 | 2.2967e-57
N_loss_tanker_truck | 0.37112 | 0.16515 | 2.3394e-05 | 0.79202 | 0.47966 | 0.035619 | 0.44045 | 0.030301 | 6.0539e-06 | 0.93335 | 0.19895 | 0.55671
P_loss_tanker_truck | 0.84554 | 0.46698 | 0.94982 | 0.086821 | 0.22789 | 0.86465 | 0.74084 | 0.1557 | 0.20149 | 0.18488 | 0.34269 | 0.5802
K_loss_tanker_truck | 0.13633 | 0.002262 | 0.019005 | 0.065291 | 8.7098e-06 | 0.53579 | 0.78852 | 0.12618 | 0.069869 | 0.26063 | 0.025087 | 0.40349
Mg_loss_tanker_truck | 0.55247 | 0.39618 | 0.5857 | 0.91955 | 0.49316 | 1.2249e-13 | 0.69447 | 0.62298 | 0.80787 | 0.21189 | 0.55173 | 0.34051
Ca_loss_tanker_truck | 0.49765 | 0.091088 | 0.39372 | 0.69516 | 0.30912 | 0.9483 | 0.010971 | 0.59635 | 0.40805 | 0.45453 | 0.1339 | 0.4058
C_loss_tanker_truck | 0.72426 | 0.63125 | 0.48655 | 0.70546 | 0.35615 | 0.22818 | 0.49445 | 0.16423 | 0.45235 | 0.25153 | 0.25157 | 0.21865
transport_distance_tanker_truck | 0.5527 | 0.041924 | 0.11658 | 0.858 | 0.53028 | 0.67781 | 0.47838 | 0.28265 | 0.23461 | 0.19088 | 0.00036785 | 0.89082
transport_emissions_factor_tanker_truck | 0.18592 | 0.26185 | 0.39016 | 0.80236 | 0.22946 | 0.29966 | 0.76968 | 0.50998 | 0.63713 | 0.69307 | 0.038344 | 0.78119
truck_emptying_add_fee_percentage | 0.041901 | 0.85875 | 0.68703 | 0.74066 | 0.32878 | 0.67877 | 0.26124 | 0.63371 | 0.31462 | 0.82437 | 0.86067 | 0.0026378
CH4_energy | 0.80797 | 0.89114 | 0.88267 | 0.85883 | 0.098513 | 0.72296 | 0.6079 | 0.50881 | 0.90554 | 0.14776 | 0.17194 | 0.55947
sewer_flow_existing | 0.81134 | 0.25518 | 0.54599 | 0.253 | 0.35548 | 0.94498 | 0.014363 | 0.52234 | 0.24817 | 0.053748 | 0.48064 | 0.95291
concrete_thickness | 0.50565 | 0.46547 | 0.94289 | 0.32029 | 0.95539 | 0.20578 | 0.90153 | 0.70387 | 0.88862 | 0.77006 | 0.55024 | 0.81749
roof_slope | 0.057837 | 0.74857 | 0.14642 | 0.55187 | 0.65018 | 0.24077 | 0.6327 | 0.44874 | 0.11169 | 0.96369 | 0.84575 | 0.031184
roof_mass | 0.73131 | 0.96708 | 0.28308 | 0.3423 | 0.62639 | 0.93123 | 0.5219 | 0.9247 | 0.11806 | 0.6749 | 0.2602 | 0.85387
concrete_IF_GHG | 0.84743 | 0.36069 | 0.027486 | 0.49767 | 0.18971 | 0.74399 | 0.92618 | 0.16735 | 0.17199 | 0.06932 | 0.9883 | 0.74607
stainless_steel_IF_GHG | 0.94206 | 0.80962 | 0.64955 | 0.12014 | 0.15612 | 0.61376 | 0.16363 | 0.18163 | 0.19654 | 0.086548 | 0.69218 | 0.40081
stainless_steel_sheet_IF_GHG | 0.93941 | 0.89875 | 0.14308 | 0.62767 | 0.96475 | 0.21539 | 0.34052 | 0.34508 | 0.93552 | 0.075234 | 0.59989 | 0.87928
excavation_IF_GHG | 0.80512 | 0.38064 | 0.44157 | 0.06893 | 0.096508 | 0.48071 | 0.65373 | 0.92758 | 0.51672 | 0.061494 | 0.58937 | 0.1944
liner_mass | 0.41952 | 0.09275 | 0.70904 | 0.78359 | 0.98107 | 0.80385 | 0.032275 | 0.25543 | 0.33564 | 0.7403 | 0.88709 | 0.74935
liner_IF_GHG | 0.6228 | 0.67689 | 0.072299 | 0.67209 | 0.47249 | 0.1737 | 0.35616 | 0.54435 | 0.3515 | 0.46679 | 0.54097 | 0.16345
gravel_IF_GHG | 0.30474 | 0.075373 | 0.82806 | 0.30139 | 0.52162 | 0.92634 | 0.46997 | 0.13506 | 0.70316 | 0.72357 | 0.56298 | 0.26398
gravel_bulk_density | 0.89162 | 0.75509 | 0.50283 | 0.748 | 0.21807 | 0.20029 | 0.69124 | 0.45953 | 0.59967 | 0.17583 | 0.92084 | 0.77608
existing_plant_lifetime | 0.17077 | 0.4891 | 0.98793 | 0.83415 | 0.93422 | 0.27784 | 0.25851 | 0.29578 | 0.96905 | 0.18266 | 0.89592 | 0.97808
alternative_plant_lifetime | 0.46301 | 0.29892 | 0.22809 | 0.10753 | 0.24324 | 0.97611 | 0.14575 | 0.2767 | 0.26884 | 0.39178 | 0.5301 | 0.16899
existing_sewer_population_served | 0.70059 | 0.56879 | 0.93834 | 0.83843 | 0.5517 | 0.2505 | 0.066254 | 0.86165 | 0.9816 | 0.58334 | 0.41441 | 0.45919
existing_sludge_population_served | 0.9854 | 0.70419 | 0.0096873 | 0.040868 | 0.76593 | 0.76325 | 0.65812 | 0.89881 | 0.14092 | 0.83839 | 0.12294 | 0.99814
sludge_population_alternative | 0.96555 | 0.1868 | 0.72383 | 0.50179 | 0.35389 | 0.40697 | 0.58722 | 0.1616 | 0.13776 | 0.94089 | 0.30979 | 0.004517
COD_removal_ABR | 0.01996 | 0 | 0.13242 | 0.23773 | 0.89259 | 0.4 | 0.28838 | 0 | 0.46088 | 9.1134e-12 | 2.1499e-10 | 0.0030672
retention_time_ABR | 0.51877 | 0.0097956 | 0.95562 | 0.013831 | 0.35025 | 0.22658 | 0.24529 | 0.045154 | 0.61779 | 0.60248 | 0.63555 | 0.1766
N_removal_ABR | 0.018028 | 0.7922 | 2.7206e-19 | 0.89638 | 0.89089 | 0.58766 | 0.99937 | 0.59331 | 3.3576e-15 | 0.77606 | 0.085675 | 0.45039
height_ABR | 0.93462 | 0.76499 | 0.91011 | 0.11974 | 0.25984 | 0.31744 | 0.40567 | 0.51011 | 0.53903 | 0.30844 | 0.88579 | 0.75507
additional_concrete_ABR | 0.8345 | 0.012994 | 0.2269 | 0.77834 | 0.60697 | 0.99103 | 0.65 | 0.022306 | 0.45494 | 0.43727 | 0.48712 | 0.53294
COD_retention_separator | 0.22332 | 0.94384 | 0.98068 | 0.59787 | 0.97534 | 0.3563 | 0.0053001 | 0.53141 | 0.36032 | 0.49061 | 0.13325 | 0.8748
TS_retention_separator | 0.60474 | 0.57451 | 0.016586 | 0.68064 | 0.46451 | 0.6872 | 0.55036 | 0.17865 | 0.0037919 | 0.023897 | 0.7739 | 0.33992
N_retention_separator | 0.70076 | 0.36071 | 0.0050697 | 0.87869 | 0.13463 | 0.57206 | 0.29386 | 0.46731 | 0.46372 | 0.926 | 0.19652 | 0.34612
P_retention_separator | 0.011527 | 0.50742 | 0.38459 | 0.79116 | 0.39281 | 0.75456 | 0.78804 | 0.35304 | 0.098033 | 0.26028 | 0.88238 | 0.65294
K_retention_separator | 0.95804 | 0.015392 | 2.1272e-05 | 0.65457 | 0.50188 | 0.45829 | 0.6756 | 0.19223 | 2.3843e-06 | 0.63261 | 0.011944 | 0.33244
Mg_retention_separator | 0.57566 | 0.82683 | 0.67377 | 0.46709 | 0.90552 | 0.26876 | 0.71433 | 0.94886 | 0.73556 | 0.85774 | 0.56274 | 0.3269
Ca_retention_separator | 0.28727 | 0.39835 | 0.088446 | 0.72569 | 0.72629 | 0.67147 | 0.76489 | 0.19811 | 0.52637 | 0.61615 | 0.13883 | 0.45967
final_solids_content_sedimentation | 0.16486 | 0.90808 | 0.4311 | 0.42562 | 0.23939 | 0.75588 | 0.90543 | 0.33932 | 0.61531 | 0.041338 | 0.62887 | 0.15767
COD_degradation_sec | 0.37205 | 4.0197e-12 | 0.18903 | 0.58411 | 0.70572 | 0.75177 | 0.54627 | 4.2485e-09 | 0.18836 | 0.98797 | 0.16098 | 0.57173
retention_time_sec | 0.026065 | 0.88299 | 0.43625 | 0.82254 | 0.45889 | 0.0014553 | 0.27468 | 0.70083 | 0.94989 | 0.12758 | 0.88359 | 0.051912
height_sec | 0.52791 | 0.8056 | 0.88988 | 0.073785 | 0.4599 | 0.059483 | 0.89446 | 0.67757 | 0.99895 | 0.33044 | 0.80064 | 0.60858
COD_degradation_drying_bed_alt | 0.17245 | 3.0946e-11 | 0.89217 | 0.6773 | 0.4377 | 0.0040122 | 0.47794 | 6.8536e-07 | 0.8673 | 0.015091 | 0.74112 | 0.51172
retention_time_drying_bed_alt | 0.13141 | 0.57385 | 0.022495 | 0.090516 | 0.68624 | 0.91539 | 0.42268 | 0.55516 | 0.13123 | 0.47193 | 0.50769 | 0.80742
MCF_drying_bed_alt | 0.1806 | 0.69571 | 0.75455 | 0.20186 | 0.77541 | 0.69953 | 0.24216 | 0.1124 | 0.54018 | 0.062958 | 0.028452 | 0.39659
N2O_EF_drying_bed_alt | 0.11611 | 0.58105 | 0.89034 | 0.0017957 | 0.24972 | 0.62816 | 0.32903 | 0.29308 | 0.52086 | 0.47661 | 0.21161 | 0.64249
N_max_denitrification_drying_bed_alt | 0.20211 | 0.16245 | 0.45688 | 0.91741 | 0.27639 | 0.15317 | 0.89517 | 0.46603 | 0.85983 | 0.75113 | 0.52842 | 0.59228
final_solids_content_drying_bed_alt | 0.31255 | 0.96624 | 0.57353 | 0.65681 | 0.35042 | 0.066528 | 0.5271 | 0.47384 | 0.34875 | 0.1671 | 0.038562 | 0.71275
unplanted_bed_wall_height_alt | 0.40153 | 0.7699 | 0.024022 | 0.20791 | 0.9145 | 0.31521 | 0.70621 | 0.6524 | 0.035083 | 0.4044 | 0.087767 | 0.15594
planted_bed_wall_height_alt | 0.35558 | 0.9726 | 0.72923 | 0.48259 | 0.71578 | 0.24302 | 0.048791 | 0.22886 | 0.17311 | 0.096693 | 0.10888 | 0.78661
electricity_cost | 0.65166 | 0.27906 | 0.62221 | 0.44457 | 0.72297 | 0.95011 | 0.91656 | 0.21319 | 0.82606 | 0.9197 | 0.99693 | 0.3357
electricity_GHG | 0.0043747 | 0.73193 | 0.83391 | 0.89264 | 0.37548 | 0.031017 | 0.58393 | 0.98615 | 0.31488 | 0.93393 | 0.80404 | 0.72444
alternative_plant_capex | 0.98292 | 0.65743 | 0.54975 | 0.22174 | 0.69625 | 0.80106 | 0.98488 | 0.24856 | 0.72615 | 0.38898 | 0.078061 | 0.47809
alternative_plant_unskilled_staff | 0.67915 | 0.43277 | 0.39845 | 0.70731 | 0.022625 | 0.22447 | 0.81011 | 0.84519 | 0.86056 | 0.87601 | 0.60671 | 0.052589
alternative_plant_unskilled_salary | 0.7476 | 0.77329 | 0.99432 | 0.16166 | 0.069848 | 0.94437 | 0.24634 | 0.47265 | 0.74273 | 0.49791 | 0.40569 | 0.42072
N_fertilizer_price | 0.88413 | 0.22438 | 0.029867 | 0.44869 | 0.39527 | 0.55682 | 0.63368 | 0.7064 | 0.02548 | 0.25369 | 0.099819 | 0.80874
P_fertilizer_price | 0.2472 | 0.9628 | 0.8539 | 0.12865 | 0.19425 | 0.27946 | 0.53365 | 0.87079 | 0.68089 | 0.97072 | 0.68079 | 0.014984
K_fertilizer_price | 0.38688 | 0.97084 | 0.82218 | 0.56945 | 0.54186 | 0.016174 | 0.09652 | 0.66238 | 0.49746 | 0.36417 | 0.92609 | 0.53122
sludge_fertilizer_discount_factor | 0.28428 | 0.54021 | 0.8292 | 0.26518 | 0.75933 | 0.40874 | 0.92276 | 0.18924 | 0.55201 | 0.74469 | 0.28678 | 9.2155e-12
N_amm_loss_application | 0.95115 | 0.96114 | 0.63588 | 0.60928 | 0.77151 | 0.86278 | 0.68556 | 0.79291 | 0.81285 | 0.72668 | 0.72377 | 0.075926
N_loss_application | 0.90947 | 0.36467 | 0.0056079 | 0.91255 | 0.036627 | 0.11873 | 0.76797 | 0.95834 | 0.96805 | 0.84602 | 0.31242 | 0.4165
P_loss_application | 0.36929 | 0.0019812 | 0.53072 | 0.52882 | 0.84196 | 0.98437 | 0.069469 | 0.090469 | 0.91555 | 0.93757 | 0.42086 | 0.79427
K_loss_application | 0.20086 | 0.19113 | 0.19194 | 0.94139 | 5.5514e-08 | 0.681 | 0.23513 | 0.48964 | 0.085966 | 0.26018 | 0.32043 | 0.32076
Mg_loss_application | 0.98363 | 0.95941 | 0.16195 | 0.29147 | 0.23243 | 2.9718e-05 | 0.71816 | 0.48544 | 0.5583 | 0.1635 | 0.14703 | 0.90152
Ca_loss_application | 0.80584 | 0.46313 | 0.39874 | 0.66994 | 0.068806 | 0.6902 | 0.14107 | 0.53849 | 0.66019 | 0.73865 | 0.6459 | 0.24052
C_loss_application | 0.014354 | 0.35814 | 0.096952 | 0.50571 | 0.34056 | 0.24382 | 0.92305 | 0.59788 | 0.32442 | 0.16256 | 0.71035 | 0.57012
N_fertilizer_emissions | 0.95865 | 0.40401 | 0.21198 | 0.97368 | 0.55169 | 0.35365 | 0.40244 | 0.9176 | 0.15428 | 0.50447 | 3.6e-08 | 0.34397
P_fertilizer_emissions | 0.023608 | 0.12194 | 0.8767 | 0.31746 | 0.92035 | 0.33725 | 0.58753 | 0.078897 | 0.9684 | 0.23829 | 0.51774 | 0.31848
K_fertilizer_emissions | 0.12174 | 0.23025 | 0.068528 | 0.034231 | 0.58437 | 0.045343 | 0.67637 | 0.13939 | 0.029832 | 0.55612 | 0.5222 | 0.14476
N_fertilizer_price | 0.39139 | 0.45555 | 0.035845 | 0.91913 | 0.54355 | 0.48768 | 0.93213 | 0.1046 | 0.22187 | 0.091516 | 0.67652 | 0.13306
P_fertilizer_price | 0.062233 | 0.4861 | 0.075048 | 0.53469 | 0.89717 | 0.31163 | 0.22613 | 0.74749 | 0.28697 | 0.16412 | 0.77228 | 0.018449
K_fertilizer_price | 0.61457 | 0.31503 | 0.025258 | 0.28439 | 0.0098373 | 0.88049 | 0.51173 | 0.59639 | 0.079691 | 0.033869 | 0.28728 | 0.19902
sludge_fertilizer_discount_factor | 0.38972 | 0.4117 | 0.89026 | 0.056254 | 0.4472 | 0.74682 | 0.14384 | 0.73768 | 0.93021 | 0.75939 | 0.30433 | 0.18783
N_amm_loss_application | 0.21545 | 0.59554 | 0.93285 | 0.94233 | 0.1706 | 0.17096 | 0.41423 | 0.62828 | 0.14836 | 0.36856 | 0.28293 | 0.81216
N_loss_application | 0.93371 | 0.82697 | 0.25253 | 0.31407 | 0.50665 | 0.57136 | 0.95428 | 0.84063 | 0.19508 | 0.39786 | 0.47745 | 0.85912
P_loss_application | 0.59261 | 0.85139 | 0.33486 | 0.026226 | 0.64832 | 0.14056 | 0.022286 | 0.80122 | 0.50302 | 0.43582 | 0.031222 | 0.98492
K_loss_application | 0.45992 | 0.16495 | 0.69902 | 0.81019 | 0.035907 | 0.3073 | 0.68914 | 0.26902 | 0.14243 | 0.95806 | 0.58695 | 0.8527
Mg_loss_application | 0.35195 | 0.93581 | 0.66353 | 0.97864 | 0.50629 | 0.021998 | 0.54321 | 0.16831 | 0.47933 | 0.10518 | 0.19911 | 0.011846
Ca_loss_application | 0.62238 | 0.31388 | 0.46746 | 0.11335 | 0.60296 | 0.70423 | 0.39663 | 0.47502 | 0.032236 | 0.01917 | 0.12256 | 0.45027
C_loss_application | 0.3989 | 0.82925 | 0.93964 | 0.22441 | 0.66976 | 0.45408 | 0.88714 | 0.96505 | 0.64217 | 0.29056 | 0.95867 | 0.63682
N_fertilizer_emissions | 0.36835 | 0.30374 | 0.5022 | 0.094671 | 0.039905 | 0.46071 | 0.19459 | 0.42015 | 0.53198 | 0.91357 | 0.36151 | 0.63321
P_fertilizer_emissions | 0.031345 | 0.75714 | 0.30864 | 0.46725 | 0.16747 | 0.97591 | 0.14792 | 0.93343 | 0.19562 | 0.80199 | 0.35786 | 0.8377
K_fertilizer_emissions | 0.93669 | 0.69317 | 0.31039 | 0.36126 | 0.55486 | 0.55141 | 0.51813 | 0.41641 | 0.14836 | 0.077956 | 0.32894 | 0.48923
biogas_loss | 0.64005 | 0.72425 | 0.56154 | 0.24145 | 0.6673 | 0.48368 | 0.085117 | 0.43679 | 0.13917 | 3.8188e-19 | 0.31483 | 0.32778
LPG_selling_price | 0.33672 | 0.19128 | 0.85742 | 0.91027 | 0.76036 | 0.82075 | 0.60868 | 0.61861 | 0.96343 | 0.61275 | 0.51194 | 0.13371
LPG_specific_energy | 0.21127 | 0.082625 | 0.23739 | 0.69606 | 0.87118 | 0.54552 | 0.89323 | 0.28698 | 0.17083 | 0.87159 | 0.054664 | 0.94471
LPG_emissions | 0.69294 | 0.8725 | 0.26677 | 0.52971 | 0.92126 | 0.74215 | 0.91647 | 0.072011 | 0.31623 | 0.029365 | 0.077084 | 0.36768